## SST (CLAVULANATE)
HPLC System Suitability Report
Analysis Data | ASSAY CLAVULANIC LITHIUM
Sample(s) | CLAXY 625
Reference Substance: | CLAVULANIC LITHIUM
% age Purity: | 86.6
Weight (mg): | 23.96
Standard Conc (mg/mL): | 0.5
Injection Number | Peak Areas | Theoretical Plates (USP) | Tailing Factor (Assym) | Retention Times (min)
1 | 18797798 | 6752.95 | 1.1 | 3.93
2 | 18847483 | 7492.35 | 1.12 | 3.93
3 | 18870478 | 7165.69 | 1.11 | 3.93
4 | 18731309 | 7168.71 | 1.1 | 3.93
5 | 18877543 | 7384.84 | 1.13 | 3.92
6 | 18854279 | 7408.73 | 1.11 | 3.92
Averages: | 18829815 | 7228.8783 | 1.1117 | 3.9267
RSD: | 0.2964%
n: | 6
Summary: | The RSD of the peak areas for six replicate injections of SST Std is less than 2.0%.
The number of Theoretical Plates (USP) for all peaks is greater than 2000
The Assymetry of all peaks were below 2.0
CLAVULANIC LITHIUM
Analysis Data | ASSAY
Reference Substance: | CLAVULANIC LITHIUM
% age Purity: | 96.4
Weight (mg): | 23.1
Standard Conc (mg/mL): | 0.125
Injection Number | Peak Areas | Theoretical Plates (USP) | Tailing Factor (Assym) | Retention Times (min)
1 | 113104485 | 7135.2 | 1 | 7.8
2 | 112525467 | 7010.6 | 1 | 7.6
3 | 108739959 | 7012.2 | 1 | 7.6
4 | 110031634 | 5874.6 | 1 | 7.5
5 | 109871362 | 6808 | 1 | 7.4
6
Averages: | 110854581.4 | 6768.12 | 1 | 7.58
RSD: | 1.686%
n: | 5
Summary: | The RSD of the peak areas for six replicate injections of SST Std is less than 2.0%.
The number of Theoretical Plates (USP) for all peaks is greater than 2000
The Assymetry of all peaks were below 2.0
| Name |  |  | Date | Signature
Analysed by:
Reviewed By:

## Uniformity
Please enter the required information in the cells highlighted in green
Uniformity of Weight Test Report
Sample Name: |  | CLAXY 625
Laboratory Ref No: |  | NDQA201509356
Active Ingredient: |  | Amoxicillin & Clavulanic Acid
Label Claim: |  | Each film coate tablet contains: Amoxicillin Trihydrate USP Eq. to Amoxicillin 500mg Diluted Potassium Clavulanate BP Eq. to Clavulanic acid 125mg
Date Analysis Started: |  | 2015-10-02 07:51:28
Date Analysis Completed: |  | #REF!
Analysis Data |  | Uniformity of weight
|  | Tablet weight (mg) | % Deviation
|  | 1081.34 | -1.046%
|  | 1090.29 | -0.2274%
|  | 1086.97 | -0.5312%
|  | 1082.34 | -0.9549%
|  | 1089.63 | -0.2878%
|  | 1091.92 | -0.07824%
|  | 1101.4 | 0.7893%
|  | 1080.46 | -1.127%
|  | 1099.45 | 0.6108%
|  | 1096.77 | 0.3656%
|  | 1089.71 | -0.2805%
|  | 1089.14 | -0.3326%
|  | 1076.52 | -1.487%
|  | 1104.75 | 1.096%
|  | 1102.49 | 0.889%
|  | 1088.28 | -0.4113%
|  | 1093.04 | 0.02425%
|  | 1104.77 | 1.098%
|  | 1105.98 | 1.208%
|  | 1100.25 | 0.684%
| Total | 21855.5
| Average | 1092.775
| Average | % Deviation from mean
| 1092.775 | -5% | 1038.1363
|  | 5% | 1147.4138
| Name |  | Date | Signature
Analysed by:
Reviewed By:

## amoxicillin Trihydrate
National Quality Control Laboratory
Laboratory Data Calculation Spreadsheet
Please enter the required information in the cells highlighted in green
Analysis Report
Sample Name: | CLAXY 625
Laboratory Ref No: | NDQA201509356 | 29
Active Ingredient: | Amoxicillin & Clavulanic Acid
Label Claim: | Each film coate tablet contains: Amoxicillin Trihydrate USP Eq. to Amoxicillin 500mg Diluted Potassium Clavulanate BP Eq. to Clavulanic acid 125mg
Date Analysis Started: | 2015-10-02 07:51:28
Date Analysis Completed:
Analysis Data
Reference Substance: | Amoxicillin
Code:
% age Purity: | 86.6
% Water content: |  | If correction for water content is not needed please enter 0
% Purity corrected for water: | 86.6
Mwt of compound in free base form: | 1 | Enter molecular mass of compound in free base form. If salt conversion is NOT needed, enter 1.
Mwt of compound in salt form: | 1 | Enter molecular mass of compound in salt form. If salt conversion is NOT needed, enter 1.
1 mg of salt is equivalent to | 1 | free base
Initial Standard dilution volume (mL): | 20 |  | Standard A |  | Standard B
1st Dilution Standard transfer Volume (mL: | 10 | Injection | Response: | Normalised Response: | Response: | Normalised Response: |  | Std Response Deviation
1st Dilution Standard Final Volume (mL): | 25 | 1 | 119486716 | 121500019.9303 |  | -
2nd Dilution Standard Transfer Volume (mL): | 1 | 2 | 118884487 | 120887643.6097 | 115693147 | 120529464.0632 |  | 0.2873%
2nd Dilution Standard Final Volume (mL): | 1 | 3 | 119086769 | 121093333.9814 | 115954926 | 120802186.2027
3rd Dilution Standard Volume (mL: | 1 | 4 | 119988697 | 122010459.1117 | 116831377 | 121715275.4569
3rd Dilution Standard Final Volume (mL): | 1 | Average: | 119361667.25 | 121372864.1582 | 116159816.6667 | 121015641.9076
4th Dilution Standard Transfer Volume (mL): | 1 | Mass of RS (mg): | 28.39 |  | 27.71
4th Dilution Standard Final Volume (mL): | 1 | Mass of WRS as free base (mg): | 28.39 |  | 27.71
Standard Dilution Factor | 50 | Purity correction (mg): | 24.5857 |  | 23.9969
If there are no serial dilutions, or only one dilution, enter 1 in all boxes not used. |  | Concentration (mg/mL): | 0.49171 |  | 0.47994
|  | Desired Concentration (mg/mL): | 0.5
|  | Desired Weight as free base (mg): | 25
|  | Desired Weight as salt (mg): | 25
|  | Average Normalised Response: | 121219768.908
|  | RSD: | 0.4425%
|  | n: | 7
Analysis Data | Determination of Content of Active Ingredient in the Sample
Label Claim: | Each film coate tablet contains: Amoxicillin Trihydrate USP Eq. to Amoxicillin 500mg Diluted Potassium Clavulanate BP Eq. to Clavulanic acid 125mg
Each Tablet contains | 500 | Amoxicillin & Clavulanic Acid
Average Tablet Content Weight (mg): | 1092.775
Initial Sample dilution Volume (mL): | 100 |  | Powder Weight (mg) | Injection | Response: | Determined Amt (mg) | % Assay
1st Dilution Sample transfer Volume (mL): | 1 | Assay Smp A | 103.89 | 1 | 120531561 | 522.943 | 104.6%
1st Dilution Sample Final Volume (mL): | 1 |  |  | 2 | 119846256 | 519.9697 | 104%
2nd Dilution Sample Transfer Volume (mL): | 1 |  |  | 3 | 120443154 | 522.5594 | 104.5%
2nd Dilution Sample Final Volume (mL): | 1 |  |  | 4 |  | - | -
3rd Dilution Sample Transfer Volume (mL: | 1 | Assay Smp B | 100.45 | 1 | 118048031 | 529.7075 | 105.9%
3rd Dilution Sample Final Volume (mL): | 1 |  |  | 2 | 117765522 | 528.4398 | 105.7%
4th Dilution Sample Transfer Volume (mL): | 1 |  |  | 3 | 117941575 | 529.2298 | 105.8%
4th Dilution Sample Final Volume (mL): | 1 |  |  | 4 |  | - | -
Sample Dilution Factor | 100 | Assay Smp C | 99.69 | 1 | 116729057 | 527.7821 | 105.6%
Desired Sample Weight (mg): | 109.2775 |  |  | 2 | 117285113 | 530.2963 | 106.1%
If there are no serial dilutions, or only one dilution, enter 1 in all boxes not used. |  |  |  | 3 | 116914156 | 528.619 | 105.7%
|  |  |  | 4 |  | - | -
[5 empty] | Average: | 526.6163 | 105.3%
[5 empty] | RSD: | 0.7129% | 0.7129%
[5 empty] | n: | 9 | 9
Comment: | The content of | Amoxicillin & Clavulanic Acid |  | in the sample as a percentage of the stated label claim is |  | 105.3%
DISSOLUTION: | Determination of Active Ingredient Dissolved
Reference Substance: | Amoxicillin
Code: | 0
% age Purity: | 86.6
% Water content: | 0 | If correction for water content is not needed please enter 0
% Purity corrected for water: | 86.6
Mwt of compound in free base form: | 1 | Enter molecular mass of compound in free base form. If salt convertion is NOT needed, enter 1.
Mwt of compound in salt form: | 1 | Enter molecular mass of compound in salt form. If salt convertion is NOT needed, enter 1.
1 mg of salt is equivalent to | 1 | free base
Initial Standard dilution volume (mL): | 20 |  | Standard A |  | Standard B
1st Dilution Standard transfer Volume (mL: | 10 | Injection | Response: | Normalised Response: | Response: | Normalised Response: |  | Std Response Deviation
1st Dilution Standard Final Volume (mL): | 25 | 1 | 109871362 | 147088019.9571 | 123993104 | 147467457.5929
2nd Dilution Standard Transfer Volume (mL): | 1 | 2 | 107866182 | 144403626.5858 | 121196562 | 144141474.7319 |  | 0.1645%
2nd Dilution Standard Final Volume (mL): | 1 | 3 | 106588385 | 142693002.2045 | 119346421 | 141941065.3489
3rd Dilution Standard Volume (mL: | 1 | 4 |  | - |  | -
3rd Dilution Standard Final Volume (mL): | 1 | Average: | 108108643 | 144728216.2491 | 121512029 | 144516665.8912
4th Dilution Standard Transfer Volume (mL): | 1 | Amt of RS (mg): | 23.96 |  | 26.97
4th Dilution Standard Final Volume (mL): | 1 | Amt of RS as free base (mg): | 23.96 |  | 26.97
Standard Dilution Factor | 50 | Purity correction: | 20.7494 |  | 23.356
If there are no serial dilutions, or only one dilution, enter 1 in all boxes not used. |  | Conc (mg/mL): | 0.41499 |  | 0.46712
|  | Desired Concentration (mg/mL): | 0.55556
|  | Desired Weight as free base (mg): | 27.7778
|  | Desired Weight as salt (mg): | 27.7778
|  | Average Normalised Peak Area: | 144622441.0702
|  | RSD: | 1.557%
|  | n: | 6
Medium Volume (mL): | 900 | Capsule No. | Response: | Amt Released (mg): | %age Released:
1st Dilution Sample transfer Volume (mL: | 1 | 1 | 141361903 | 488.7274 | 97.75%
1st Dilution Sample Final Volume (mL): | 1 | 2 | 141170293 | 488.065 | 97.61%
2nd Dilution Sample Transfer Volume (mL): | 1 | 3 | 140906362 | 487.1525 | 97.43%
2nd Dilution Sample Final Volume (mL): | 1 | 4 | 143969690 | 497.7433 | 99.55%
3rd Dilution Sample Transfer Volume (mL: | 1 | 5 | 130418096 | 450.8916 | 90.18%
3rd Dilution Sample Final Volume (mL): | 1 | 6 | 145937056 | 504.545 | 100.9%
4th Dilution Sample Transfer Volume (mL): | 1
4th Dilution Sample Final Volume (mL): | 1 |  | Average: | 486.1875 | 97.24%
Sample Dilution Factor | 900 |  | RSD: | 3.823% | 3.823%
If there are no serial dilutions, or only one dilution, enter 1 in all boxes not used. |  |  | n: | 6 | 6
Comment: | The amount of | Amoxicillin & Clavulanic Acid |  | dissolved as a percentage of the stated label claim is |  | 97.24%
| Name |  |  | Date |  | Signature
Analysed by:
Reviewed By:
5

## Clavulanic acid
National Quality Control Laboratory
Laboratory Data Calculation Spreadsheet
Please enter the required information in the cells highlighted in green
Analysis Report
Sample Name: | CLAXY 625
Laboratory Ref No: | NDQA201509356 | 29
Active Ingredient: | Amoxicillin & Clavulanic Acid
Label Claim: | Each film coate tablet contains: Amoxicillin Trihydrate USP Eq. to Amoxicillin 500mg Diluted Potassium Clavulanate BP Eq. to Clavulanic acid 125mg
Date Analysis Started: | 2015-10-02 07:51:28
Date Analysis Completed:
Analysis Data
Reference Substance: | Clavulanic acid
Code:
% age Purity: | 96.4
% Water content: |  | If correction for water content is not needed please enter 0
% Purity corrected for water: | 96.4
Mwt of compound in free base form: | 1 | Enter molecular mass of compound in free base form. If salt conversion is NOT needed, enter 1.
Mwt of compound in salt form: | 1 | Enter molecular mass of compound in salt form. If salt conversion is NOT needed, enter 1.
1 mg of salt is equivalent to | 1 | free base
Initial Standard dilution volume (mL): | 20 |  | Standard A |  | Standard B
1st Dilution Standard transfer Volume (mL: | 3 | Injection | Response: | Normalised Response: | Response: | Normalised Response: |  | Std Response Deviation
1st Dilution Standard Final Volume (mL): | 25 | 1 | 34051367 | 36197527.0672 | 34853336 | 34647072.2776
2nd Dilution Standard Transfer Volume (mL): | 1 | 2 | 33865721 | 36000180.3319 | 36804197 | 36586387.9881 |  | 0.435%
2nd Dilution Standard Final Volume (mL): | 1 | 3 | 33830952 | 35963219.9415 | 36704664 | 36487444.0292
3rd Dilution Standard Volume (mL: | 1 | 4 |  | - |  | -
3rd Dilution Standard Final Volume (mL): | 1 | Average: | 33916013.3333 | 36053642.4469 | 36120732.3333 | 35906968.0983
4th Dilution Standard Transfer Volume (mL): | 1 | Mass of RS (mg): | 20.33 |  | 21.74
4th Dilution Standard Final Volume (mL): | 1 | Mass of WRS as free base (mg): | 20.33 |  | 21.74
Standard Dilution Factor | 166.6667 | Purity correction (mg): | 19.5981 |  | 20.9574
If there are no serial dilutions, or only one dilution, enter 1 in all boxes not used. |  | Concentration (mg/mL): | 0.11759 |  | 0.12574
|  | Desired Concentration (mg/mL): | 0.125
|  | Desired Weight as free base (mg): | 20.8333
|  | Desired Weight as salt (mg): | 20.8333
|  | Average Normalised Response: | 35980305.2726
|  | RSD: | 1.945%
|  | n: | 6
Analysis Data | Determination of Content of Active Ingredient in the Sample
Label Claim: | Each film coate tablet contains: Amoxicillin Trihydrate USP Eq. to Amoxicillin 500mg Diluted Potassium Clavulanate BP Eq. to Clavulanic acid 125mg
Each Tablet contains | 125 | Amoxicillin & Clavulanic Acid
Average Tablet Content Weight (mg): | 1092.775
Initial Sample dilution Volume (mL): | 100 |  | Powder Weight (mg) | Injection | Response: | Determined Amt (mg) | % Assay
1st Dilution Sample transfer Volume (mL): | 1 | Assay Smp A | 103.89 | 1 | 35927308 | 131.2885 | 105%
1st Dilution Sample Final Volume (mL): | 1 |  |  | 2 | 35790420 | 130.7883 | 104.6%
2nd Dilution Sample Transfer Volume (mL): | 1 |  |  | 3 | 35824502 | 130.9129 | 104.7%
2nd Dilution Sample Final Volume (mL): | 1 |  |  | 4 |  | - | -
3rd Dilution Sample Transfer Volume (mL: | 1 | Assay Smp B | 100.45 | 1 | 34383544 | 129.9501 | 104%
3rd Dilution Sample Final Volume (mL): | 1 |  |  | 2 | 34269426 | 129.5188 | 103.6%
4th Dilution Sample Transfer Volume (mL): | 1 |  |  | 3 | 34394546 | 129.9917 | 104%
4th Dilution Sample Final Volume (mL): | 1 |  |  | 4 |  | - | -
Sample Dilution Factor | 100 | Assay Smp C | 99.69 | 1 | 34229341 | 130.3535 | 104.3%
Desired Sample Weight (mg): | 109.2775 |  |  | 2 | 34357465 | 130.8415 | 104.7%
If there are no serial dilutions, or only one dilution, enter 1 in all boxes not used. |  |  |  | 3 | 34249452 | 130.4301 | 104.3%
|  |  |  | 4 |  | - | -
[5 empty] | Average: | 130.4528 | 104.4%
[5 empty] | RSD: | 0.4304% | 0.4304%
[5 empty] | n: | 9 | 9
Comment: | The content of | Amoxicillin & Clavulanic Acid |  | in the sample as a percentage of the stated label claim is |  | 104.4%
DISSOLUTION: | Determination of Active Ingredient Dissolved |  | RUN 2
Reference Substance: | Clavulanic acid
Code: | 0
% age Purity: | 96.4
% Water content: | 0 | If correction for water content is not needed please enter 0
% Purity corrected for water: | 96.4
Mwt of compound in free base form: | 1 | Enter molecular mass of compound in free base form. If salt convertion is NOT needed, enter 1.
Mwt of compound in salt form: | 1 | Enter molecular mass of compound in salt form. If salt convertion is NOT needed, enter 1.
1 mg of salt is equivalent to | 1 | free base
Initial Standard dilution volume (mL): | 20 |  | Standard A |  | Standard B
1st Dilution Standard transfer Volume (mL: | 3 | Injection | Response: | Normalised Response: | Response: | Normalised Response: |  | Std Response Deviation
1st Dilution Standard Final Volume (mL): | 25 | 1 | 49622398 | 51582808.8399 | 44495700 | 50661807.8004
2nd Dilution Standard Transfer Volume (mL): | 1 | 2 | 48777801 | 50704844.7077 | 43843421 | 49919137.5349 |  | 1.619%
2nd Dilution Standard Final Volume (mL): | 1 | 3 | 48323247 | 50232332.8374 | 43242234 | 49234639.4768
3rd Dilution Standard Volume (mL: | 1 | 4 |  | - |  | -
3rd Dilution Standard Final Volume (mL): | 1 | Average: | 48907815.3333 | 50839995.4617 | 43860451.6667 | 49938528.2707
4th Dilution Standard Transfer Volume (mL): | 1 | Amt of RS (mg): | 23.1 |  | 21.09
4th Dilution Standard Final Volume (mL): | 1 | Amt of RS as free base (mg): | 23.1 |  | 21.09
Standard Dilution Factor | 166.6667 | Purity correction: | 22.2684 |  | 20.3308
If there are no serial dilutions, or only one dilution, enter 1 in all boxes not used. |  | Conc (mg/mL): | 0.13361 |  | 0.12198
|  | Desired Concentration (mg/mL): | 0.13889
|  | Desired Weight as free base (mg): | 23.1481
|  | Desired Weight as salt (mg): | 23.1481
|  | Average Normalised Peak Area: | 50389261.8662
|  | RSD: | 1.582%
|  | n: | 6
Medium Volume (mL): | 900 | Capsule No. | Response: | Amt Released (mg): | %age Released:
1st Dilution Sample transfer Volume (mL: | 1 | 1 | 48799504 | 121.0563 | 96.85%
1st Dilution Sample Final Volume (mL): | 1 | 2 | 48603231 | 120.5694 | 96.46%
2nd Dilution Sample Transfer Volume (mL): | 1 | 3 | 48432440 | 120.1457 | 96.12%
2nd Dilution Sample Final Volume (mL): | 1 | 4 | 46712538 | 115.8792 | 92.7%
3rd Dilution Sample Transfer Volume (mL: | 1 | 5 | 43833861 | 108.7381 | 86.99%
3rd Dilution Sample Final Volume (mL): | 1 | 6 | 47010810 | 116.6191 | 93.3%
4th Dilution Sample Transfer Volume (mL): | 1
4th Dilution Sample Final Volume (mL): | 1 |  | Average: | 117.168 | 93.73%
Sample Dilution Factor | 900 |  | RSD: | 3.977% | 3.977%
If there are no serial dilutions, or only one dilution, enter 1 in all boxes not used. |  |  | n: | 6 | 6
Comment: | The amount of | Amoxicillin & Clavulanic Acid |  | dissolved as a percentage of the stated label claim is |  | 93.73%
| Name |  |  | Date |  | Signature
Analysed by:
Reviewed By:
5

## amoxicillin Trihydrate (2)
National Quality Control Laboratory
Laboratory Data Calculation Spreadsheet
Please enter the required information in the cells highlighted in green
Analysis Report
Sample Name: | CLAXY 625
Laboratory Ref No: | NDQA201509356 | 29
Active Ingredient: | Amoxicillin & Clavulanic Acid
Label Claim: | Each film coate tablet contains: Amoxicillin Trihydrate USP Eq. to Amoxicillin 500mg Diluted Potassium Clavulanate BP Eq. to Clavulanic acid 125mg
Date Analysis Started: | 2015-10-02 07:51:28
Date Analysis Completed:
Analysis Data
Reference Substance: | Amoxicillin
Code:
% age Purity: | 86.6
% Water content: |  | If correction for water content is not needed please enter 0
% Purity corrected for water: | 86.6
Mwt of compound in free base form: | 1 | Enter molecular mass of compound in free base form. If salt conversion is NOT needed, enter 1.
Mwt of compound in salt form: | 1 | Enter molecular mass of compound in salt form. If salt conversion is NOT needed, enter 1.
1 mg of salt is equivalent to | 1 | free base
Initial Standard dilution volume (mL): | 20 |  | Standard A |  | Standard B
1st Dilution Standard transfer Volume (mL: | 10 | Injection | Response: | Normalised Response: | Response: | Normalised Response: |  | Std Response Deviation
1st Dilution Standard Final Volume (mL): | 25 | 1 | 119486716 | 121500019.9303 |  | -
2nd Dilution Standard Transfer Volume (mL): | 1 | 2 | 118884487 | 120887643.6097 | 115693147 | 120529464.0632 |  | 0.2873%
2nd Dilution Standard Final Volume (mL): | 1 | 3 | 119086769 | 121093333.9814 | 115954926 | 120802186.2027
3rd Dilution Standard Volume (mL: | 1 | 4 | 119988697 | 122010459.1117 | 116831377 | 121715275.4569
3rd Dilution Standard Final Volume (mL): | 1 | Average: | 119361667.25 | 121372864.1582 | 116159816.6667 | 121015641.9076
4th Dilution Standard Transfer Volume (mL): | 1 | Mass of RS (mg): | 28.39 |  | 27.71
4th Dilution Standard Final Volume (mL): | 1 | Mass of WRS as free base (mg): | 28.39 |  | 27.71
Standard Dilution Factor | 50 | Purity correction (mg): | 24.5857 |  | 23.9969
If there are no serial dilutions, or only one dilution, enter 1 in all boxes not used. |  | Concentration (mg/mL): | 0.49171 |  | 0.47994
|  | Desired Concentration (mg/mL): | 0.5
|  | Desired Weight as free base (mg): | 25
|  | Desired Weight as salt (mg): | 25
|  | Average Normalised Response: | 121219768.908
|  | RSD: | 0.4425%
|  | n: | 7
Analysis Data | Determination of Content of Active Ingredient in the Sample
Label Claim: | Each film coate tablet contains: Amoxicillin Trihydrate USP Eq. to Amoxicillin 500mg Diluted Potassium Clavulanate BP Eq. to Clavulanic acid 125mg
Each Tablet contains | 500 | Amoxicillin & Clavulanic Acid
Average Tablet Content Weight (mg): | 1092.775
Initial Sample dilution Volume (mL): | 100 |  | Powder Weight (mg) | Injection | Response: | Determined Amt (mg) | % Assay
1st Dilution Sample transfer Volume (mL): | 1 | Assay Smp A | 103.89 | 1 | 120531561 | 522.943 | 104.6%
1st Dilution Sample Final Volume (mL): | 1 |  |  | 2 | 119846256 | 519.9697 | 104%
2nd Dilution Sample Transfer Volume (mL): | 1 |  |  | 3 | 120443154 | 522.5594 | 104.5%
2nd Dilution Sample Final Volume (mL): | 1 |  |  | 4 |  | - | -
3rd Dilution Sample Transfer Volume (mL: | 1 | Assay Smp B | 100.45 | 1 | 118048031 | 529.7075 | 105.9%
3rd Dilution Sample Final Volume (mL): | 1 |  |  | 2 | 117765522 | 528.4398 | 105.7%
4th Dilution Sample Transfer Volume (mL): | 1 |  |  | 3 | 117941575 | 529.2298 | 105.8%
4th Dilution Sample Final Volume (mL): | 1 |  |  | 4 |  | - | -
Sample Dilution Factor | 100 | Assay Smp C | 99.69 | 1 | 116729057 | 527.7821 | 105.6%
Desired Sample Weight (mg): | 109.2775 |  |  | 2 | 117285113 | 530.2963 | 106.1%
If there are no serial dilutions, or only one dilution, enter 1 in all boxes not used. |  |  |  | 3 | 116914156 | 528.619 | 105.7%
|  |  |  | 4 |  | - | -
[5 empty] | Average: | 526.6163 | 105.3%
[5 empty] | RSD: | 0.7129% | 0.7129%
[5 empty] | n: | 9 | 9
Comment: | The content of | Amoxicillin & Clavulanic Acid |  | in the sample as a percentage of the stated label claim is |  | 105.3%
DISSOLUTION: | Determination of Active Ingredient Dissolved
Reference Substance: | Amoxicillin
Code: | 0
% age Purity: | 86.6
% Water content: | 0 | If correction for water content is not needed please enter 0
% Purity corrected for water: | 86.6
Mwt of compound in free base form: | 1 | Enter molecular mass of compound in free base form. If salt convertion is NOT needed, enter 1.
Mwt of compound in salt form: | 1 | Enter molecular mass of compound in salt form. If salt convertion is NOT needed, enter 1.
1 mg of salt is equivalent to | 1 | free base
Initial Standard dilution volume (mL): | 20 |  | Standard A |  | Standard B
1st Dilution Standard transfer Volume (mL: | 10 | Injection | Response: | Normalised Response: | Response: | Normalised Response: |  | Std Response Deviation
1st Dilution Standard Final Volume (mL): | 25 | 1 | 120973297 | 145548917.3005 | 130814033 | 144191929.5131
2nd Dilution Standard Transfer Volume (mL): | 1 | 2 | 120873903 | 145429331.4957 | 130780098 | 144154524.0986 |  | 0.8262%
2nd Dilution Standard Final Volume (mL): | 1 | 3 | 121398382 | 146060357.9494 | 131118429 | 144527455.0341
3rd Dilution Standard Volume (mL: | 1 | 4 | 120307472 | 144747830.5296 | 131101765 | 144509086.8648
3rd Dilution Standard Final Volume (mL): | 1 | Average: | 120888263.5 | 145446609.3188 | 130953581.25 | 144345748.8777
4th Dilution Standard Transfer Volume (mL): | 1 | Amt of RS (mg): | 26.66 |  | 29.1
4th Dilution Standard Final Volume (mL): | 1 | Amt of RS as free base (mg): | 26.66 |  | 29.1
Standard Dilution Factor | 50 | Purity correction: | 23.0876 |  | 25.2006
If there are no serial dilutions, or only one dilution, enter 1 in all boxes not used. |  | Conc (mg/mL): | 0.46175 |  | 0.50401
|  | Desired Concentration (mg/mL): | 0.55556
|  | Desired Weight as free base (mg): | 27.7778
|  | Desired Weight as salt (mg): | 27.7778
|  | Average Normalised Peak Area: | 144896179.0982
|  | RSD: | 0.4824%
|  | n: | 8
Medium Volume (mL): | 900 | Capsule No. | Response: | Amt Released (mg): | %age Released:
1st Dilution Sample transfer Volume (mL: | 1 | 1 | 141361903 | 487.8041 | 97.56%
1st Dilution Sample Final Volume (mL): | 1 | 2 | 141170293 | 487.1429 | 97.43%
2nd Dilution Sample Transfer Volume (mL): | 1 | 3 | 140906362 | 486.2322 | 97.25%
2nd Dilution Sample Final Volume (mL): | 1 | 4 | 143969690 | 496.8029 | 99.36%
3rd Dilution Sample Transfer Volume (mL: | 1 | 5 | 130418096 | 450.0398 | 90.01%
3rd Dilution Sample Final Volume (mL): | 1 | 6 | 145937056 | 503.5918 | 100.7%
4th Dilution Sample Transfer Volume (mL): | 1
4th Dilution Sample Final Volume (mL): | 1 |  | Average: | 485.2689 | 97.05%
Sample Dilution Factor | 900 |  | RSD: | 3.823% | 3.823%
If there are no serial dilutions, or only one dilution, enter 1 in all boxes not used. |  |  | n: | 6 | 6
Comment: | The amount of | Amoxicillin & Clavulanic Acid |  | dissolved as a percentage of the stated label claim is |  | 97.05%
| Name |  |  | Date |  | Signature
Analysed by:
Reviewed By:
5

## Clavulanic acid (2)
National Quality Control Laboratory
Laboratory Data Calculation Spreadsheet
Please enter the required information in the cells highlighted in green
Analysis Report
Sample Name: | CLAXY 625
Laboratory Ref No: | NDQA201509356 | 29
Active Ingredient: | Amoxicillin & Clavulanic Acid
Label Claim: | Each film coate tablet contains: Amoxicillin Trihydrate USP Eq. to Amoxicillin 500mg Diluted Potassium Clavulanate BP Eq. to Clavulanic acid 125mg
Date Analysis Started: | 2015-10-02 07:51:28
Date Analysis Completed:
Analysis Data
Reference Substance: | Clavulanic acid
Code:
% age Purity: | 96.4
% Water content: |  | If correction for water content is not needed please enter 0
% Purity corrected for water: | 96.4
Mwt of compound in free base form: | 1 | Enter molecular mass of compound in free base form. If salt conversion is NOT needed, enter 1.
Mwt of compound in salt form: | 1 | Enter molecular mass of compound in salt form. If salt conversion is NOT needed, enter 1.
1 mg of salt is equivalent to | 1 | free base
Initial Standard dilution volume (mL): | 20 |  | Standard A |  | Standard B
1st Dilution Standard transfer Volume (mL: | 3 | Injection | Response: | Normalised Response: | Response: | Normalised Response: |  | Std Response Deviation
1st Dilution Standard Final Volume (mL): | 25 | 1 | 34051367 | 36197527.0672 | 34853336 | 34647072.2776
2nd Dilution Standard Transfer Volume (mL): | 1 | 2 | 33865721 | 36000180.3319 | 36804197 | 36586387.9881 |  | 0.435%
2nd Dilution Standard Final Volume (mL): | 1 | 3 | 33830952 | 35963219.9415 | 36704664 | 36487444.0292
3rd Dilution Standard Volume (mL: | 1 | 4 |  | - |  | -
3rd Dilution Standard Final Volume (mL): | 1 | Average: | 33916013.3333 | 36053642.4469 | 36120732.3333 | 35906968.0983
4th Dilution Standard Transfer Volume (mL): | 1 | Mass of RS (mg): | 20.33 |  | 21.74
4th Dilution Standard Final Volume (mL): | 1 | Mass of WRS as free base (mg): | 20.33 |  | 21.74
Standard Dilution Factor | 166.6667 | Purity correction (mg): | 19.5981 |  | 20.9574
If there are no serial dilutions, or only one dilution, enter 1 in all boxes not used. |  | Concentration (mg/mL): | 0.11759 |  | 0.12574
|  | Desired Concentration (mg/mL): | 0.125
|  | Desired Weight as free base (mg): | 20.8333
|  | Desired Weight as salt (mg): | 20.8333
|  | Average Normalised Response: | 35980305.2726
|  | RSD: | 1.945%
|  | n: | 6
Analysis Data | Determination of Content of Active Ingredient in the Sample
Label Claim: | Each film coate tablet contains: Amoxicillin Trihydrate USP Eq. to Amoxicillin 500mg Diluted Potassium Clavulanate BP Eq. to Clavulanic acid 125mg
Each Tablet contains | 125 | Amoxicillin & Clavulanic Acid
Average Tablet Content Weight (mg): | 1092.775
Initial Sample dilution Volume (mL): | 100 |  | Powder Weight (mg) | Injection | Response: | Determined Amt (mg) | % Assay
1st Dilution Sample transfer Volume (mL): | 1 | Assay Smp A | 103.89 | 1 | 35927308 | 131.2885 | 105%
1st Dilution Sample Final Volume (mL): | 1 |  |  | 2 | 35790420 | 130.7883 | 104.6%
2nd Dilution Sample Transfer Volume (mL): | 1 |  |  | 3 | 35824502 | 130.9129 | 104.7%
2nd Dilution Sample Final Volume (mL): | 1 |  |  | 4 |  | - | -
3rd Dilution Sample Transfer Volume (mL: | 1 | Assay Smp B | 100.45 | 1 | 34383544 | 129.9501 | 104%
3rd Dilution Sample Final Volume (mL): | 1 |  |  | 2 | 34269426 | 129.5188 | 103.6%
4th Dilution Sample Transfer Volume (mL): | 1 |  |  | 3 | 34394546 | 129.9917 | 104%
4th Dilution Sample Final Volume (mL): | 1 |  |  | 4 |  | - | -
Sample Dilution Factor | 100 | Assay Smp C | 99.69 | 1 | 34229341 | 130.3535 | 104.3%
Desired Sample Weight (mg): | 109.2775 |  |  | 2 | 34357465 | 130.8415 | 104.7%
If there are no serial dilutions, or only one dilution, enter 1 in all boxes not used. |  |  |  | 3 | 34249452 | 130.4301 | 104.3%
|  |  |  | 4 |  | - | -
[5 empty] | Average: | 130.4528 | 104.4%
[5 empty] | RSD: | 0.4304% | 0.4304%
[5 empty] | n: | 9 | 9
Comment: | The content of | Amoxicillin & Clavulanic Acid |  | in the sample as a percentage of the stated label claim is |  | 104.4%
DISSOLUTION: | Determination of Active Ingredient Dissolved
RUN 2
Reference Substance: | Clavulanic acid
Code: | 0
% age Purity: | 96.4
% Water content: | 0 | If correction for water content is not needed please enter 0
% Purity corrected for water: | 96.4
Mwt of compound in free base form: | 1 | Enter molecular mass of compound in free base form. If salt convertion is NOT needed, enter 1.
Mwt of compound in salt form: | 1 | Enter molecular mass of compound in salt form. If salt convertion is NOT needed, enter 1.
1 mg of salt is equivalent to | 1 | free base
Initial Standard dilution volume (mL): | 20 |  | Standard A |  | Standard B
1st Dilution Standard transfer Volume (mL: | 3 | Injection | Response: | Normalised Response: | Response: | Normalised Response: |  | Std Response Deviation
1st Dilution Standard Final Volume (mL): | 25 | 1 | 39066845 | 43571602.0944 | 42399859 | 44440459.6732
2nd Dilution Standard Transfer Volume (mL): | 1 | 2 | 38928447 | 43417245.5655 | 42378134 | 44417689.1025 |  | 2.54%
2nd Dilution Standard Final Volume (mL): | 1 | 3 | 39088131 | 43595342.5608 | 42387725 | 44427741.6937
3rd Dilution Standard Volume (mL: | 1 | 4 | 38677839 | 43137740.2188 | 42536045 | 44583199.9696
3rd Dilution Standard Final Volume (mL): | 1 | Average: | 38940315.5 | 43430482.6099 | 42425440.75 | 44467272.6097
4th Dilution Standard Transfer Volume (mL): | 1 | Amt of RS (mg): | 21.53 |  | 22.91
4th Dilution Standard Final Volume (mL): | 1 | Amt of RS as free base (mg): | 21.53 |  | 22.91
Standard Dilution Factor | 166.6667 | Purity correction: | 20.7549 |  | 22.0852
If there are no serial dilutions, or only one dilution, enter 1 in all boxes not used. |  | Conc (mg/mL): | 0.12453 |  | 0.13251
|  | Desired Concentration (mg/mL): | 0.13889
|  | Desired Weight as free base (mg): | 23.1481
|  | Desired Weight as salt (mg): | 23.1481
|  | Average Normalised Peak Area: | 43948877.6098
|  | RSD: | 1.305%
|  | n: | 8
Medium Volume (mL): | 900 | Capsule No. | Response: | Amt Released (mg): | %age Released:
1st Dilution Sample transfer Volume (mL: | 1 | 1 | 33055319 | 94.0164 | 75.21%
1st Dilution Sample Final Volume (mL): | 1 | 2 | 44081504 | 125.3772 | 100.3%
2nd Dilution Sample Transfer Volume (mL): | 1 | 3 | 44852354 | 127.5697 | 102.1%
2nd Dilution Sample Final Volume (mL): | 1 | 4 | 45254598 | 128.7137 | 103%
3rd Dilution Sample Transfer Volume (mL: | 1 | 5 | 44505272 | 126.5825 | 101.3%
3rd Dilution Sample Final Volume (mL): | 1 | 6 | 33469692 | 95.195 | 76.16%
4th Dilution Sample Transfer Volume (mL): | 1
4th Dilution Sample Final Volume (mL): | 1 |  | Average: | 116.2424 | 92.99%
Sample Dilution Factor | 900 |  | RSD: | 14.45% | 14.45%
If there are no serial dilutions, or only one dilution, enter 1 in all boxes not used. |  |  | n: | 6 | 6
Comment: | The amount of | Amoxicillin & Clavulanic Acid |  | dissolved as a percentage of the stated label claim is |  | 92.99%
| Name |  |  | Date |  | Signature
Analysed by:
Reviewed By:
5