## SST assay-mutua
HPLC System Suitability Report
Analysis Data | ASSAY
Sample(s) | KOACT 625
Reference Substance: | AMOXICILLIN
% age Purity: | 86.6
Weight (mg): | 26.17
Standard Conc (mg/mL): | 0.5
Injection Number | Peak Areas | Theoretical Plates (USP) | Tailing Factor (Assym) | Retention Times (min)
1 | 18797798 | 6752.95 | 1.1 | 3.93
2 | 18847483 | 7492.35 | 1.12 | 3.93
3 | 18870478 | 7165.69 | 1.11 | 3.93
4 | 18731309 | 7168.71 | 1.1 | 3.93
5 | 18877543 | 7384.84 | 1.13 | 3.92
6 | 18854279 | 7408.73 | 1.11 | 3.92
Averages: | 18829815 | 7228.8783 | 1.1117 | 3.9267
RSD: | 0.2964%
n: | 6
Summary: | The RSD of the peak areas for six replicate injections of SST Std is less than 2.0%.
The number of Theoretical Plates (USP) for all peaks is greater than 2000
The Assymetry of all peaks were below 2.0
Analysis Data | ASSAY
Reference Substance: | CLAVULANIC LITHIUM
% age Purity: | 96.4
Weight (mg): | 20.86
Standard Conc (mg/mL): | 0.125
Injection Number | Peak Areas | Theoretical Plates (USP) | Tailing Factor (Assym) | Retention Times (min)
1 | 54897024 | 6315.21 | 1.06 | 5.74
2 | 54649940 | 5808.15 | 1.04 | 5.74
3 | 54908859 | 6114.82 | 1.04 | 5.74
4 | 54491641 | 6120.91 | 1.05 | 5.74
5 | 54824952 | 6242.11 | 1.13 | 5.73
6 | 54869338 | 6258.24 | 1.05 | 5.73
Averages: | 54773625.6667 | 6143.24 | 1.0617 | 5.7367
RSD: | 0.3056%
n: | 6
Summary: | The RSD of the peak areas for six replicate injections of SST Std is less than 2.0%.
The number of Theoretical Plates (USP) for all peaks is greater than 2000
The Assymetry of all peaks were below 2.0
| Name |  |  | Date | Signature
Analysed by:
Reviewed By:

## SST dissolution-mutua
HPLC System Suitability Report
Analysis Data | DISSOLUTION- CLAVULANIC LITHIUM
Sample(s) | KOACT 625
Reference Substance: | CLAVULANIC LITHIUM
% age Purity: | 86.6
Weight (mg): | 23.96
Standard Conc (mg/mL): | 0.5
Injection Number | Peak Areas | Theoretical Plates (USP) | Tailing Factor (Assym) | Retention Times (min)
1 | 49622398 | 9571 | 1.2 | 4.5
2 | 48777801 | 9517 | 1.2 | 4.4
3 | 48323247 | 9326.1 | 1.2 | 4.3
4 | 49622398 | 9571 | 1.2 | 4.5
5 | 48723771 | 9841.6 | 1.1 | 4.6
6 | 49344139 | 9652.2 | 1.2 | 4.5
Averages: | 49068959 | 9579.8167 | 1.1833 | 4.4667
RSD: | 1.097%
n: | 6
Summary: | The RSD of the peak areas for six replicate injections of SST Std is less than 2.0%.
The number of Theoretical Plates (USP) for all peaks is greater than 2000
The Assymetry of all peaks were below 2.0
Analysis Data | Dissolution
Reference Substance: | Amoxicillin
% age Purity: | 96.4
Weight (mg): | 23.1
Standard Conc (mg/mL): | 0.125
Injection Number | Peak Areas | Theoretical Plates (USP) | Tailing Factor (Assym) | Retention Times (min)
1 | 113104485 | 7135.2 | 1 | 7.8
2 | 112525467 | 7010.6 | 1 | 7.6
3 | 108739959 | 7012.2 | 1 | 7.6
4 | 110031634 | 5874.6 | 1 | 7.5
5 | 109871362 | 6808 | 1 | 7.4
6
Averages: | 110854581.4 | 6768.12 | 1 | 7.58
RSD: | 1.686%
n: | 5
Summary: | The RSD of the peak areas for six replicate injections of SST Std is less than 2.0%.
The number of Theoretical Plates (USP) for all peaks is greater than 2000
The Assymetry of all peaks were below 2.0
| Name |  |  | Date | Signature
Analysed by:
Reviewed By:

## Uniformity
Please enter the required information in the cells highlighted in green
Uniformity of Weight Test Report
Sample Name: |  | KOACT 625
Laboratory Ref No: |  | NDQA201509357
Active Ingredient: |  | Amoxicillin & Clavulanate Potassium
Label Claim: |  | Each fil coated tablet contains: Amoxicillin trihydrate Ph. Eur. equivalent to Amoxicillin 500mg Potassium Clavulanate Ph. Eur. equivalent to clavulanic acid 25mg
Date Analysis Started: |  | 2015-10-02 07:53:37
Date Analysis Completed: |  | #REF!
Analysis Data |  | Uniformity of weight
|  | Tablet weight (mg) | % Deviation
|  | 1024.26 | 0.262%
|  | 1029.7 | 0.7946%
|  | 1025.89 | 0.4216%
|  | 1006.3 | -1.496%
|  | 1010.05 | -1.129%
|  | 1003.57 | -1.763%
|  | 1021.92 | 0.03299%
|  | 1009.53 | -1.18%
|  | 1020.97 | -0.06%
|  | 1006.59 | -1.468%
|  | 1035.94 | 1.405%
|  | 1025.54 | 0.3873%
|  | 1005.48 | -1.576%
|  | 1005.91 | -1.534%
|  | 1049.17 | 2.7%
|  | 1029.25 | 0.7505%
|  | 1038.04 | 1.611%
|  | 1015.62 | -0.5837%
|  | 1025.61 | 0.3942%
|  | 1042.32 | 2.03%
| Total | 20431.66
| Average | 1021.583
| Average | % Deviation from mean
| 1021.583 | -5% | 970.5038
|  | 5% | 1072.6622
| Name |  | Date | Signature
Analysed by:
Reviewed By:

## amoxicillin-mutua
National Quality Control Laboratory
Laboratory Data Calculation Spreadsheet
Please enter the required information in the cells highlighted in green
Analysis Report
Sample Name: | KOACT 625
Laboratory Ref No: | NDQA201509357 | 29
Active Ingredient: | Amoxicillin
Label Claim: | Each fil coated tablet contains: Amoxicillin trihydrate Ph. Eur. equivalent to Amoxicillin 500mg Potassium Clavulanate Ph. Eur. equivalent to clavulanic acid 25mg
Date Analysis Started: | 2015-10-02 07:53:37
Date Analysis Completed:
Analysis Data
Reference Substance: | Amoxicillin
Code:
% age Purity: | 86.6
% Water content: | 0 | If correction for water content is not needed please enter 0
% Purity corrected for water: | 86.6
Mwt of compound in free base form: | 1 | Enter molecular mass of compound in free base form. If salt conversion is NOT needed, enter 1.
Mwt of compound in salt form: | 1 | Enter molecular mass of compound in salt form. If salt conversion is NOT needed, enter 1.
1 mg of salt is equivalent to | 1 | free base
Initial Standard dilution volume (mL): | 20 |  | Standard A |  | Standard B
1st Dilution Standard transfer Volume (mL: | 10 | Injection | Response: | Normalised Response: | Response: | Normalised Response: |  | Std Response Deviation
1st Dilution Standard Final Volume (mL): | 25 | 1 | 119486716 | 121500019.9303 |  | -
2nd Dilution Standard Transfer Volume (mL): | 1 | 2 | 118884487 | 120887643.6097 | 115693147 | 120529464.0632 |  | 0.2873%
2nd Dilution Standard Final Volume (mL): | 1 | 3 | 119086769 | 121093333.9814 | 115954926 | 120802186.2027
3rd Dilution Standard Volume (mL: | 1 | 4 | 119988697 | 122010459.1117 | 116831377 | 121715275.4569
3rd Dilution Standard Final Volume (mL): | 1 | Average: | 119361667.25 | 121372864.1582 | 116159816.6667 | 121015641.9076
4th Dilution Standard Transfer Volume (mL): | 1 | Mass of RS (mg): | 28.39 |  | 27.71
4th Dilution Standard Final Volume (mL): | 1 | Mass of WRS as free base (mg): | 28.39 |  | 27.71
Standard Dilution Factor | 50 | Purity correction (mg): | 24.5857 |  | 23.9969
If there are no serial dilutions, or only one dilution, enter 1 in all boxes not used. |  | Concentration (mg/mL): | 0.49171 |  | 0.47994
|  | Desired Concentration (mg/mL): | 0.5
|  | Desired Weight as free base (mg): | 25
|  | Desired Weight as salt (mg): | 25
|  | Average Normalised Response: | 121219768.908
|  | RSD: | 0.4425%
|  | n: | 7
Analysis Data | Determination of Content of Active Ingredient in the Sample
Label Claim: | Each fil coated tablet contains: Amoxicillin trihydrate Ph. Eur. equivalent to Amoxicillin 500mg Potassium Clavulanate Ph. Eur. equivalent to clavulanic acid 25mg
Each Tablet contains | 500 | Amoxicillin
Average Tablet Content Weight (mg): | 1021.583
Initial Sample dilution Volume (mL): | 100 |  | Powder Weight (mg) | Injection | Response: | Determined Amt (mg) | % Assay
1st Dilution Sample transfer Volume (mL): | 1 | Assay Smp A | 127.65 | 1 | 145102009 | 478.986 | 95.8%
1st Dilution Sample Final Volume (mL): | 1 |  |  | 2 | 143291654 | 473.01 | 94.6%
2nd Dilution Sample Transfer Volume (mL): | 1 |  |  | 3 | 144074453 | 475.594 | 95.12%
2nd Dilution Sample Final Volume (mL): | 1 |  |  | 4 |  | - | -
3rd Dilution Sample Transfer Volume (mL: | 1 | Assay Smp B | 135.91 | 1 | 155967891 | 483.564 | 96.71%
3rd Dilution Sample Final Volume (mL): | 1 |  |  | 2 | 156397115 | 484.8948 | 96.98%
4th Dilution Sample Transfer Volume (mL): | 1 |  |  | 3 | 155198034 | 481.1772 | 96.24%
4th Dilution Sample Final Volume (mL): | 1 |  |  | 4 |  | - | -
Sample Dilution Factor | 100 | Assay Smp C | 160.66 | 1 | 181639908 | 476.4022 | 95.28%
Desired Sample Weight (mg): | 102.1583 |  |  | 2 | 182755799 | 479.3289 | 95.87%
If there are no serial dilutions, or only one dilution, enter 1 in all boxes not used. |  |  |  | 3 | 183853746 | 482.2086 | 96.44%
|  |  |  | 4 |  | - | -
[5 empty] | Average: | 479.4628 | 95.89%
[5 empty] | RSD: | 0.8179% | 0.8179%
[5 empty] | n: | 9 | 9
Comment: | The content of | Amoxicillin |  | in the sample as a percentage of the stated label claim is |  | 95.89%
DISSOLUTION: | Determination of Active Ingredient Dissolved
Reference Substance: | Amoxicillin
Code: | 0
% age Purity: | 86.6
% Water content: | 0 | If correction for water content is not needed please enter 0
% Purity corrected for water: | 86.6
Mwt of compound in free base form: | 1 | Enter molecular mass of compound in free base form. If salt convertion is NOT needed, enter 1.
Mwt of compound in salt form: | 1 | Enter molecular mass of compound in salt form. If salt convertion is NOT needed, enter 1.
1 mg of salt is equivalent to | 1 | free base
Initial Standard dilution volume (mL): | 20 |  | Standard A |  | Standard B
1st Dilution Standard transfer Volume (mL: | 10 | Injection | Response: | Normalised Response: | Response: | Normalised Response: |  | Std Response Deviation
1st Dilution Standard Final Volume (mL): | 25 | 1 | 94021167 | 125868898.2857 | 102312357 | 121682115.2177
2nd Dilution Standard Transfer Volume (mL): | 1 | 2 | 93592615 | 125295183.1339 | 102198521 | 121546727.8053 |  | 112.6%
2nd Dilution Standard Final Volume (mL): | 1 | 3 | 93489097 | 125156600.5463 | 102392101 | 121776956.3384
3rd Dilution Standard Volume (mL: | 1 | 4 |  | - |  | -
3rd Dilution Standard Final Volume (mL): | 1 | Average: | 93700959.6667 | 125440227.322 |  | 121668599.7871
4th Dilution Standard Transfer Volume (mL): | 1 | Amt of RS (mg): | 23.96 |  | 26.97
4th Dilution Standard Final Volume (mL): | 1 | Amt of RS as free base (mg): | 23.96 |  | 26.97
Standard Dilution Factor | 50 | Purity correction: | 20.7494 |  | 23.356
If there are no serial dilutions, or only one dilution, enter 1 in all boxes not used. |  | Conc (mg/mL): | 0.41499 |  | 0.46712
|  | Desired Concentration (mg/mL): | 0.55556
|  | Desired Weight as free base (mg): | 27.7778
|  | Desired Weight as salt (mg): | 27.7778
|  | Average Normalised Peak Area: | 123554413.5545
|  | RSD: | 1.684%
|  | n: | 6
Medium Volume (mL): | 900 | Capsule No. | Response: | Amt Released (mg): | %age Released:
1st Dilution Sample transfer Volume (mL: | 1 | 1 | 109052882 | 441.3152 | 88.26%
1st Dilution Sample Final Volume (mL): | 1 | 2 | 109027965 | 441.2144 | 88.24%
2nd Dilution Sample Transfer Volume (mL): | 1 | 3 | 105108807 | 425.3543 | 85.07%
2nd Dilution Sample Final Volume (mL): | 1 | 4 | 104917538 | 424.5803 | 84.92%
3rd Dilution Sample Transfer Volume (mL: | 1 | 5 | 111194822 | 449.9832 | 90%
3rd Dilution Sample Final Volume (mL): | 1 | 6 | 105472394 | 426.8257 | 85.37%
4th Dilution Sample Transfer Volume (mL): | 1
4th Dilution Sample Final Volume (mL): | 1 |  | Average: | 434.8788 | 86.98%
Sample Dilution Factor | 900 |  | RSD: | 2.458% | 2.458%
If there are no serial dilutions, or only one dilution, enter 1 in all boxes not used. |  |  | n: | 6 | 6
Comment: | The amount of | Amoxicillin |  | dissolved as a percentage of the stated label claim is |  | 86.98%
| Name |  |  | Date |  | Signature
Analysed by:
Reviewed By:
5

## CLAVULANIC-mutua
National Quality Control Laboratory
Laboratory Data Calculation Spreadsheet
Please enter the required information in the cells highlighted in green
Analysis Report
Sample Name: | KOACT 625
Laboratory Ref No: | NDQA201509357 | 29
Active Ingredient: | Clavulanic acid
Label Claim: | Each fil coated tablet contains: Amoxicillin trihydrate Ph. Eur. equivalent to Amoxicillin 500mg Potassium Clavulanate Ph. Eur. equivalent to clavulanic acid 25mg
Date Analysis Started: | 2015-10-02 07:53:37
Date Analysis Completed:
Analysis Data
Reference Substance: | Clavulanic acid
Code:
% age Purity: | 96.4
% Water content: | 0 | If correction for water content is not needed please enter 0
% Purity corrected for water: | 96.4
Mwt of compound in free base form: | 1 | Enter molecular mass of compound in free base form. If salt conversion is NOT needed, enter 1.
Mwt of compound in salt form: | 1 | Enter molecular mass of compound in salt form. If salt conversion is NOT needed, enter 1.
1 mg of salt is equivalent to | 1 | free base
Initial Standard dilution volume (mL): | 20 |  | Standard A |  | Standard B
1st Dilution Standard transfer Volume (mL: | 3 | Injection | Response: | Normalised Response: | Response: | Normalised Response: |  | Std Response Deviation
1st Dilution Standard Final Volume (mL): | 25 | 1 | 34051367 | 36197527.0672 | 34853336 | 34647072.2776
2nd Dilution Standard Transfer Volume (mL): | 1 | 2 | 33865721 | 36000180.3319 | 36804197 | 36586387.9881 |  | 0.435%
2nd Dilution Standard Final Volume (mL): | 1 | 3 | 33830952 | 35963219.9415 | 36704664 | 36487444.0292
3rd Dilution Standard Volume (mL: | 1 | 4 |  | - |  | -
3rd Dilution Standard Final Volume (mL): | 1 | Average: | 33916013.3333 | 36053642.4469 | 36120732.3333 | 35906968.0983
4th Dilution Standard Transfer Volume (mL): | 1 | Mass of RS (mg): | 20.33 |  | 21.74
4th Dilution Standard Final Volume (mL): | 1 | Mass of WRS as free base (mg): | 20.33 |  | 21.74
Standard Dilution Factor | 166.6667 | Purity correction (mg): | 19.5981 |  | 20.9574
If there are no serial dilutions, or only one dilution, enter 1 in all boxes not used. |  | Concentration (mg/mL): | 0.11759 |  | 0.12574
|  | Desired Concentration (mg/mL): | 0.125
|  | Desired Weight as free base (mg): | 20.8333
|  | Desired Weight as salt (mg): | 20.8333
|  | Average Normalised Response: | 35980305.2726
|  | RSD: | 1.945%
|  | n: | 6
Analysis Data | Determination of Content of Active Ingredient in the Sample
Label Claim: | Each fil coated tablet contains: Amoxicillin trihydrate Ph. Eur. equivalent to Amoxicillin 500mg Potassium Clavulanate Ph. Eur. equivalent to clavulanic acid 25mg
Each Tablet contains | 125 | Clavulanic acid
Average Tablet Content Weight (mg): | 1021.583
Initial Sample dilution Volume (mL): | 100 |  | Powder Weight (mg) | Injection | Response: | Determined Amt (mg) | % Assay
1st Dilution Sample transfer Volume (mL): | 1 | Assay Smp A | 127.65 | 1 | 24716827 | 68.7212 | 54.98%
1st Dilution Sample Final Volume (mL): | 1 |  |  | 2 | 24453675 | 67.9895 | 54.39%
2nd Dilution Sample Transfer Volume (mL): | 1 |  |  | 3 | 24386550 | 67.8029 | 54.24%
2nd Dilution Sample Final Volume (mL): | 1 |  |  | 4 |  | - | -
3rd Dilution Sample Transfer Volume (mL: | 1 | Assay Smp B | 135.91 | 1 | 26345547 | 68.7978 | 55.04%
3rd Dilution Sample Final Volume (mL): | 1 |  |  | 2 | 26438451 | 69.0404 | 55.23%
4th Dilution Sample Transfer Volume (mL): | 1 |  |  | 3 | 26058425 | 68.048 | 54.44%
4th Dilution Sample Final Volume (mL): | 1 |  |  | 4 |  | - | -
Sample Dilution Factor | 100 | Assay Smp C | 160.66 | 1 | 30475019 | 67.3217 | 53.86%
Desired Sample Weight (mg): | 102.1583 |  |  | 2 | 30747974 | 67.9247 | 54.34%
If there are no serial dilutions, or only one dilution, enter 1 in all boxes not used. |  |  |  | 3 | 30841699 | 68.1317 | 54.51%
|  |  |  | 4 |  | - | -
[5 empty] | Average: | 68.1976 | 54.56%
[5 empty] | RSD: | 0.8052% | 0.8052%
[5 empty] | n: | 9 | 9
Comment: | The content of | Clavulanic acid |  | in the sample as a percentage of the stated label claim is |  | 54.56%
DISSOLUTION: | Determination of Active Ingredient Dissolved
Reference Substance: | Clavulanic acid
Code: | 0
% age Purity: | 96.4
% Water content: | 0 | If correction for water content is not needed please enter 0
% Purity corrected for water: | 96.4
Mwt of compound in free base form: | 1 | Enter molecular mass of compound in free base form. If salt convertion is NOT needed, enter 1.
Mwt of compound in salt form: | 1 | Enter molecular mass of compound in salt form. If salt convertion is NOT needed, enter 1.
1 mg of salt is equivalent to | 1 | free base
Initial Standard dilution volume (mL): | 20 |  | Standard A |  | Standard B
1st Dilution Standard transfer Volume (mL: | 3 | Injection | Response: | Normalised Response: | Response: | Normalised Response: |  | Std Response Deviation
1st Dilution Standard Final Volume (mL): | 20 | 1 | 49622398 | 41266247.0719 | 44495700 | 40529446.2403
2nd Dilution Standard Transfer Volume (mL): | 1 | 2 | 48777801 | 40563875.7662 | 43843421 | 39935310.0279 |  | 91.3%
2nd Dilution Standard Final Volume (mL): | 1 | 3 | 48323247 | 40185866.2699 | 43242234 | 39387711.5814
3rd Dilution Standard Volume (mL: | 1 | 4 |  | - |  | -
3rd Dilution Standard Final Volume (mL): | 1 | Average: | 48907815.3333 | 40671996.3693 |  | 39950822.6166
4th Dilution Standard Transfer Volume (mL): | 1 | Amt of RS (mg): | 23.1 |  | 21.09
4th Dilution Standard Final Volume (mL): | 1 | Amt of RS as free base (mg): | 23.1 |  | 21.09
Standard Dilution Factor | 133.3333 | Purity correction: | 22.2684 |  | 20.3308
If there are no serial dilutions, or only one dilution, enter 1 in all boxes not used. |  | Conc (mg/mL): | 0.16701 |  | 0.15248
|  | Desired Concentration (mg/mL): | 0.13889
|  | Desired Weight as free base (mg): | 18.5185
|  | Desired Weight as salt (mg): | 18.5185
|  | Average Normalised Peak Area: | 40311409.4929
|  | RSD: | 1.582%
|  | n: | 6
Medium Volume (mL): | 900 | Capsule No. | Response: | Amt Released (mg): | %age Released:
1st Dilution Sample transfer Volume (mL: | 1 | 1 | 38363116 | 118.9586 | 95.17%
1st Dilution Sample Final Volume (mL): | 1 | 2 | 38813339 | 120.3547 | 96.28%
2nd Dilution Sample Transfer Volume (mL): | 1 | 3 | 37635404 | 116.7021 | 93.36%
2nd Dilution Sample Final Volume (mL): | 1 | 4 | 40854908 | 126.6853 | 101.3%
3rd Dilution Sample Transfer Volume (mL: | 1 | 5 | 40038308 | 124.1532 | 99.32%
3rd Dilution Sample Final Volume (mL): | 1 | 6 | 40804268 | 126.5283 | 101.2%
4th Dilution Sample Transfer Volume (mL): | 1
4th Dilution Sample Final Volume (mL): | 1 |  | Average: | 122.2304 | 97.78%
Sample Dilution Factor | 900 |  | RSD: | 3.409% | 3.409%
If there are no serial dilutions, or only one dilution, enter 1 in all boxes not used. |  |  | n: | 6 | 6
Comment: | The amount of | Clavulanic acid |  | dissolved as a percentage of the stated label claim is |  | 97.78%
| Name |  |  | Date |  | Signature
Analysed by:
Reviewed By:
5

## CLAVULANIC assay rpt Lorna
National Quality Control Laboratory
Laboratory Data Calculation Spreadsheet
Please enter the required information in the cells highlighted in green
Analysis Report
Sample Name: | KOACT 625
Laboratory Ref No: | NDQA201509357 | 29
Active Ingredient: | Clavulanic acid
Label Claim: | Each fil coated tablet contains: Amoxicillin trihydrate Ph. Eur. equivalent to Amoxicillin 500mg Potassium Clavulanate Ph. Eur. equivalent to clavulanic acid 25mg
Date Analysis Started: | 2015-10-02 07:53:37
Date Analysis Completed:
Analysis Data
Reference Substance: | CLAVULANATE LITHIUM
Code: | C62 4
% age Purity: | 96.96
% Water content: | 0 | If correction for water content is not needed please enter 0
% Purity corrected for water: | 96.96
Mwt of compound in free base form: | 1 | Enter molecular mass of compound in free base form. If salt conversion is NOT needed, enter 1.
Mwt of compound in salt form: | 1 | Enter molecular mass of compound in salt form. If salt conversion is NOT needed, enter 1.
1 mg of salt is equivalent to | 1 | free base
Initial Standard dilution volume (mL): | 50 |  | Standard A |  | Standard B
1st Dilution Standard transfer Volume (mL: | 1 | Injection | Response: | Normalised Response: | Response: | Normalised Response: |  | Std Response Deviation
1st Dilution Standard Final Volume (mL): | 1 | 1 | 28451630 | 29700078.7503 | 30880963 | 30390437.0339
2nd Dilution Standard Transfer Volume (mL): | 1 | 2 | 28333569 | 29576837.27 | 31295199 | 30798093.1383 |  | 3.606%
2nd Dilution Standard Final Volume (mL): | 1 | 3 | 28351791 | 29595858.8458 | 31201306 | 30705691.5735
3rd Dilution Standard Volume (mL: | 1 | 4 |  | - |  | -
3rd Dilution Standard Final Volume (mL): | 1 | Average: | 28378996.6667 | 29624258.2887 | 31125822.6667 | 30631407.2485
4th Dilution Standard Transfer Volume (mL): | 1 | Mass of RS (mg): | 9.88 |  | 10.48
4th Dilution Standard Final Volume (mL): | 1 | Mass of WRS as free base (mg): | 9.88 |  | 10.48
Standard Dilution Factor | 50 | Purity correction (mg): | 9.5796 |  | 10.1614
If there are no serial dilutions, or only one dilution, enter 1 in all boxes not used. |  | Concentration (mg/mL): | 0.19159 |  | 0.20323
|  | Desired Concentration (mg/mL): | 0.2
|  | Desired Weight as free base (mg): | 10
|  | Desired Weight as salt (mg): | 10
|  | Average Normalised Response: | 30127832.7686
|  | RSD: | 1.89%
|  | n: | 6
Analysis Data | Determination of Content of Active Ingredient in the Sample
Label Claim: | Each fil coated tablet contains: Amoxicillin trihydrate Ph. Eur. equivalent to Amoxicillin 500mg Potassium Clavulanate Ph. Eur. equivalent to clavulanic acid 25mg
Each Tablet contains | 125 | Clavulanic acid
Average Tablet Content Weight (mg): | 1021.583
Initial Sample dilution Volume (mL): | 100 |  | Powder Weight (mg) | Injection | Response: | Determined Amt (mg) | % Assay
1st Dilution Sample transfer Volume (mL): | 4 | Assay Smp A | 1096.64 | 1 | 32140720 | 124.2245 | 99.38%
1st Dilution Sample Final Volume (mL): | 25 |  |  | 2 | 32090742 | 124.0313 | 99.23%
2nd Dilution Sample Transfer Volume (mL): | 1 |  |  | 3 | 32016606 | 123.7448 | 99%
2nd Dilution Sample Final Volume (mL): | 1 |  |  | 4 |  | - | -
3rd Dilution Sample Transfer Volume (mL: | 1 | Assay Smp B | 1002.64 | 1 | 29034293 | 122.7388 | 98.19%
3rd Dilution Sample Final Volume (mL): | 1 |  |  | 2 | 29222188 | 123.5331 | 98.83%
4th Dilution Sample Transfer Volume (mL): | 1 |  |  | 3 | 28965502 | 122.448 | 97.96%
4th Dilution Sample Final Volume (mL): | 1 |  |  | 4 |  | - | -
Sample Dilution Factor | 625 | Assay Smp C | 1079.66 | 1 | 31949613 | 125.428 | 100.3%
Desired Sample Weight (mg): | 1021.583 |  |  | 2 | 32017574 | 125.6948 | 100.6%
If there are no serial dilutions, or only one dilution, enter 1 in all boxes not used. |  |  |  | 3 | 32093886 | 125.9944 | 100.8%
|  |  |  | 4 |  | - | -
[5 empty] | Average: | 124.2042 | 99.36%
[5 empty] | RSD: | 1.02% | 1.02%
[5 empty] | n: | 9 | 9
Comment: | The content of | Clavulanic acid |  | in the sample as a percentage of the stated label claim is |  | 99.36%
DISSOLUTION: | Determination of Active Ingredient Dissolved
Reference Substance: | CLAVULANATE LITHIUM
Code: | C62 4
% age Purity: | 96.96
% Water content: | 0 | If correction for water content is not needed please enter 0
% Purity corrected for water: | 96.96
Mwt of compound in free base form: | 154.46 | Enter molecular mass of compound in free base form. If salt convertion is NOT needed, enter 1.
Mwt of compound in salt form: | 165.23 | Enter molecular mass of compound in salt form. If salt convertion is NOT needed, enter 1.
1 mg of salt is equivalent to | 0.93482 | free base
Initial Standard dilution volume (mL): | 25 |  | Standard A |  | Standard B
1st Dilution Standard transfer Volume (mL: | 4 | Injection | Response: | Normalised Response: | Response: | Normalised Response: |  | Std Response Deviation
1st Dilution Standard Final Volume (mL): | 200 | 1 |  | - |  | -
2nd Dilution Standard Transfer Volume (mL): | 1 | 2 |  | - |  | - |  | #DIV/0!
2nd Dilution Standard Final Volume (mL): | 1 | 3 |  | - |  | -
3rd Dilution Standard Volume (mL: | 1 | 4 |  | - |  | -
3rd Dilution Standard Final Volume (mL): | 1 | Average: | #DIV/0! | #DIV/0! |  | #DIV/0!
4th Dilution Standard Transfer Volume (mL): | 1 | Amt of RS (mg): | 25.12 |  | 25.78
4th Dilution Standard Final Volume (mL): | 1 | Amt of RS as free base (mg): | 23.4826 |  | 24.0996
Standard Dilution Factor | 1250 | Purity correction: | 22.7688 |  | 23.367
If there are no serial dilutions, or only one dilution, enter 1 in all boxes not used. |  | Conc (mg/mL): | 0.018215 |  | 0.018694
|  | Desired Concentration (mg/mL): | 0.013889
|  | Desired Weight as free base (mg): | 17.3611
|  | Desired Weight as salt (mg): | 17.3611
|  | Average Normalised Peak Area: | #DIV/0!
|  | RSD: | #DIV/0!
|  | n: | 0
Medium Volume (mL): | 900 | Capsule No. | Response: | Amt Released (mg): | %age Released:
1st Dilution Sample transfer Volume (mL: | 5 | 1 |  | - | -
1st Dilution Sample Final Volume (mL): | 50 | 2 |  | - | -
2nd Dilution Sample Transfer Volume (mL): | 1 | 3 |  | - | -
2nd Dilution Sample Final Volume (mL): | 1 | 4 |  | - | -
3rd Dilution Sample Transfer Volume (mL: | 1 | 5 |  | - | -
3rd Dilution Sample Final Volume (mL): | 1 | 6 |  | - | -
4th Dilution Sample Transfer Volume (mL): | 1
4th Dilution Sample Final Volume (mL): | 1 |  | Average: | #DIV/0! | #DIV/0!
Sample Dilution Factor | 9000 |  | RSD: | #DIV/0! | #DIV/0!
If there are no serial dilutions, or only one dilution, enter 1 in all boxes not used. |  |  | n: | 0 | 0
Comment: | The amount of | Clavulanic acid |  | dissolved as a percentage of the stated label claim is |  | #DIV/0!
| Name |  |  | Date |  | Signature
Analysed by:
Reviewed By:
5

## SST clavulanic acid rpt Lorna
HPLC System Suitability Report
Analysis Data | Assay
Sample(s)
Reference Substance: | KOACT 625
% age Purity: | NDQA201509357
Weight (mg): | Amoxicillin & Clavulanate Potassium
Standard Conc (mg/mL): | Each fil coated tablet contains: Amoxicillin trihydrate Ph. Eur. equivalent to Amoxicillin 500mg Potassium Clavulanate Ph. Eur. equivalent to clavulanic acid 25mg
2015-10-02 07:53:37
Injection Number | Peak Areas | Theoretical Plates (USP) | Tailing Factor (Assym) | Retention Times (min)
1 | 28598597 | 8588.3 | 1.1 | 3.8
2 | 28122127 | 8569.4 | 1.1 | 3.8
3 | 28630725 | 8533.2 | 1.2 | 3.8
4 | 28651758 | 8457.6 | 1.1 | 3.8
5 | 28764565 | 7812.5 | 1.1 | 3.8
6 | 28759396 | 7765.3 | 1.2 | 3.8
Averages: | 28587861.3333 | 8287.7167 | 1.1333 | 3.8
RSD: | 0.8331%
n: | 6
Summary: | The RSD of the peak areas for six replicate injections of SST Std is less than 2.0%.
The number of Theoretical Plates (USP) for all peaks is greater than 2000
The Assymetry of all peaks were below 2.0
Analysis Data | Dissolution
Reference Substance:
% age Purity:
Weight (mg):
Standard Conc (mg/mL):
Injection Number | Peak Areas | Theoretical Plates (USP) | Tailing Factor (Assym) | Retention Times (min)
1
2
3
4
5
6
Averages: | #DIV/0! | #DIV/0! | #DIV/0! | #DIV/0!
RSD: | #DIV/0!
n: | 0
Summary: | The RSD of the peak areas for six replicate injections of SST Std is less than 2.0%.
The number of Theoretical Plates (USP) for all peaks is greater than 2000
The Assymetry of all peaks were below 2.0
| Name |  |  | Date | Signature
Analysed by:
Reviewed By: