## SST (ASSAY) (2)
L
HPLC System Suitability Report
Analysis Data | ASSAY CLAVULANIC LITHIUM
Sample(s) | ACINET 625MG
Reference Substance: | CLAVULANIC LITHIUM
% age Purity: | 86.6
Weight (mg): | 23.96
Standard Conc (mg/mL): | 0.5
Injection Number | Peak Areas | Theoretical Plates (USP) | Tailing Factor (Assym) | Retention Times (min)
1 | 18797798 | 6752.95 | 1.1 | 3.93
2 | 18847483 | 7492.35 | 1.12 | 3.93
3 | 18870478 | 7165.69 | 1.11 | 3.93
4 | 18731309 | 7168.71 | 1.1 | 3.93
5 | 18877543 | 7384.84 | 1.13 | 3.92
6 | 18854279 | 7408.73 | 1.11 | 3.92
Averages: | 18829815 | 7228.8783 | 1.1117 | 3.9267
RSD: | 0.2964%
n: | 6
Summary: | The RSD of the peak areas for six replicate injections of SST Std is less than 2.0%.
The number of Theoretical Plates (USP) for all peaks is greater than 2000
The Assymetry of all peaks were below 2.0
CLAVULANIC LITHIUM
Analysis Data | ASSAY
Reference Substance: | Amoxicillin
% age Purity: | 96.4
Weight (mg): | 23.1
Standard Conc (mg/mL): | 0.125
Injection Number | Peak Areas | Theoretical Plates (USP) | Tailing Factor (Assym) | Retention Times (min)
1 | 54897024 | 6315.21 | 1.06 | 5.74
2 | 54649940 | 5808.15 | 1.04 | 5.74
3 | 54908859 | 6114.82 | 1.04 | 5.74
4 | 54491641 | 6120.91 | 1.05 | 5.74
5 | 54824952 | 6242.11 | 1.13 | 5.73
6 | 54869338 | 6258.24 | 1.05 | 5.73
Averages: | 54773625.6667 | 6143.24 | 1.0617 | 5.7367
RSD: | 0.3056%
n: | 6
Summary: | The RSD of the peak areas for six replicate injections of SST Std is less than 2.0%.
The number of Theoretical Plates (USP) for all peaks is greater than 2000
The Assymetry of all peaks were below 2.0
| Name |  |  | Date | Signature
Analysed by:
Reviewed By:

## SST (DISS) (2)
L
HPLC System Suitability Report
Analysis Data | DISSOLUTION- CLAVULANIC LITHIUM
Sample(s) | ACINET 625MG
Reference Substance: | CLAVULANIC LITHIUM
% age Purity: | 86.6
Weight (mg): | 23.96
Standard Conc (mg/mL): | 0.5
Injection Number | Peak Areas | Theoretical Plates (USP) | Tailing Factor (Assym) | Retention Times (min)
1 | 49622398 | 9571 | 1.2 | 4.5
2 | 48777801 | 9517 | 1.2 | 4.4
3 | 48323247 | 9326.1 | 1.2 | 4.3
4 | 49622398 | 9571 | 1.2 | 4.5
5 | 48723771 | 9841.6 | 1.1 | 4.6
6 | 49344139 | 9652..2 | 1.2 | 4.5
Averages: | 49068959 | 9565.34 | 1.1833 | 4.4667
RSD: | 1.097%
n: | 6
Summary: | The RSD of the peak areas for six replicate injections of SST Std is less than 2.0%.
The number of Theoretical Plates (USP) for all peaks is greater than 2000
The Assymetry of all peaks were below 2.0
CLAVULANIC LITHIUM
Analysis Data | Dissolution
Reference Substance: | Amoxicillin
% age Purity: | 96.4
Weight (mg): | 23.1
Standard Conc (mg/mL): | 0.125
Injection Number | Peak Areas | Theoretical Plates (USP) | Tailing Factor (Assym) | Retention Times (min)
1 | 113104485 | 7135.2 | 1 | 7.8
2 | 112525467 | 7010.6 | 1 | 7.6
3 | 108739959 | 7012.2 | 1 | 7.6
4 | 110031634 | 5874.6 | 1 | 7.5
5 | 109871362 | 6808 | 1 | 7.4
6
Averages: | 110854581.4 | 6768.12 | 1 | 7.58
RSD: | 1.686%
n: | 5
Summary: | The RSD of the peak areas for six replicate injections of SST Std is less than 2.0%.
The number of Theoretical Plates (USP) for all peaks is greater than 2000
The Assymetry of all peaks were below 2.0
| Name |  |  | Date | Signature
Analysed by:
Reviewed By:

## Uniformity
Please enter the required information in the cells highlighted in green
Uniformity of Weight Test Report
Sample Name: |  | ACINET 625MG
Laboratory Ref No: |  | NDQA201509358
Active Ingredient: |  | Amoxicillin & Clavulanic Acid
Label Claim: |  | Each film-coated tablet contains: Amoxicillin Trihydrate USP Eq. to Amoxicillin 500mg Clavulanate Potassium USP Eq. to Clavulanic acid 125mg
Date Analysis Started: |  | 2015-10-02 07:58:25
Date Analysis Completed: |  | #REF!
Analysis Data |  | Uniformity of weight
|  | Tablet weight (mg) | % Deviation
|  | 1094.08 | 5.481%
|  | 1033.04 | -0.4041%
|  | 1016.87 | -1.963%
|  | 1031.01 | -0.5998%
|  | 1051.25 | 1.352%
|  | 1020.04 | -1.657%
|  | 1023.7 | -1.305%
|  | 1029.39 | -0.756%
|  | 1040.38 | 0.3036%
|  | 1034.93 | -0.2218%
|  | 1051.84 | 1.408%
|  | 1045.93 | 0.8387%
|  | 1051.75 | 1.4%
|  | 1029.01 | -0.7926%
|  | 1019.68 | -1.692%
|  | 1027.39 | -0.9488%
|  | 1028.65 | -0.8273%
|  | 1047.26 | 0.9669%
|  | 1032.02 | -0.5024%
|  | 1036.4 | -0.08012%
| Total | 20744.62
| Average | 1037.231
| Average | % Deviation from mean
| 1037.231 | -5% | 985.3695
|  | 5% | 1089.0926
| Name |  | Date | Signature
Analysed by:
Reviewed By:

## amoxicillin Trihydrate
National Quality Control Laboratory
Laboratory Data Calculation Spreadsheet
Please enter the required information in the cells highlighted in green
Analysis Report
Sample Name: | ACINET 625MG
Laboratory Ref No: | NDQA201509358 | 29
Active Ingredient: | Amoxicillin & Clavulanic Acid
Label Claim: | Each film-coated tablet contains: Amoxicillin Trihydrate USP Eq. to Amoxicillin 500mg Clavulanate Potassium USP Eq. to Clavulanic acid 125mg
Date Analysis Started: | 2015-10-02 07:58:25
Date Analysis Completed:
Analysis Data
Reference Substance: | Amoxicillin
Code:
% age Purity: | 86.6
% Water content: |  | If correction for water content is not needed please enter 0
% Purity corrected for water: | 86.6
Mwt of compound in free base form: | 1 | Enter molecular mass of compound in free base form. If salt conversion is NOT needed, enter 1.
Mwt of compound in salt form: | 1 | Enter molecular mass of compound in salt form. If salt conversion is NOT needed, enter 1.
1 mg of salt is equivalent to | 1 | free base
Initial Standard dilution volume (mL): | 20 |  | Standard A |  | Standard B
1st Dilution Standard transfer Volume (mL: | 10 | Injection | Response: | Normalised Response: | Response: | Normalised Response: |  | Std Response Deviation
1st Dilution Standard Final Volume (mL): | 25 | 1 | 108887864 | 120115173.3955 | 107427279 | 120577348.1246
2nd Dilution Standard Transfer Volume (mL): | 1 | 2 | 109230554 | 120493197.7892 | 107183771 | 120304032.5463 |  | 0.3214%
2nd Dilution Standard Final Volume (mL): | 1 | 3 | 108947952 | 120181457.0039 | 107882478 | 121088267.5931
3rd Dilution Standard Volume (mL: | 1 | 4 |  | - |  | -
3rd Dilution Standard Final Volume (mL): | 1 | Average: | 109022123.3333 | 120263276.0629 | 107497842.6667 | 120656549.4213
4th Dilution Standard Transfer Volume (mL): | 1 | Mass of RS (mg): | 26.17 |  | 25.72
4th Dilution Standard Final Volume (mL): | 1 | Mass of WRS as free base (mg): | 26.17 |  | 25.72
Standard Dilution Factor | 50 | Purity correction (mg): | 22.6632 |  | 22.2735
If there are no serial dilutions, or only one dilution, enter 1 in all boxes not used. |  | Concentration (mg/mL): | 0.45326 |  | 0.44547
|  | Desired Concentration (mg/mL): | 0.5
|  | Desired Weight as free base (mg): | 25
|  | Desired Weight as salt (mg): | 25
|  | Average Normalised Response: | 120459912.7421
|  | RSD: | 0.2948%
|  | n: | 6
Analysis Data | Determination of Content of Active Ingredient in the Sample
Label Claim: | Each film-coated tablet contains: Amoxicillin Trihydrate USP Eq. to Amoxicillin 500mg Clavulanate Potassium USP Eq. to Clavulanic acid 125mg
Each Tablet contains | 500 | Amoxicillin & Clavulanic Acid
Average Tablet Content Weight (mg): | 1037.231
Initial Sample dilution Volume (mL): | 100 |  | Powder Weight (mg) | Injection | Response: | Determined Amt (mg) | % Assay
1st Dilution Sample transfer Volume (mL): | 1 | Assay Smp A | 137.25 | 1 | 170736380 | 535.5705 | 107.1%
1st Dilution Sample Final Volume (mL): | 1 |  |  | 2 | 171581214 | 538.2206 | 107.6%
2nd Dilution Sample Transfer Volume (mL): | 1 |  |  | 3 | 171654169 | 538.4495 | 107.7%
2nd Dilution Sample Final Volume (mL): | 1 |  |  | 4 |  | - | -
3rd Dilution Sample Transfer Volume (mL: | 1 | Assay Smp B | 165.27 | 1 | 201536202 | 525.0032 | 105%
3rd Dilution Sample Final Volume (mL): | 1 |  |  | 2 | 203761370 | 530.7998 | 106.2%
4th Dilution Sample Transfer Volume (mL): | 1 |  |  | 3 | 202586745 | 527.7399 | 105.5%
4th Dilution Sample Final Volume (mL): | 1 |  |  | 4 |  | - | -
Sample Dilution Factor | 100 | Assay Smp C | 128.1 | 1 | 158284427 | 531.976 | 106.4%
Desired Sample Weight (mg): | 103.7231 |  |  | 2 | 157027997 | 527.7532 | 105.6%
If there are no serial dilutions, or only one dilution, enter 1 in all boxes not used. |  |  |  | 3 | 156449851 | 525.8102 | 105.2%
|  |  |  | 4 |  | - | -
[5 empty] | Average: | 531.2581 | 106.3%
[5 empty] | RSD: | 0.9712% | 0.9712%
[5 empty] | n: | 9 | 9
Comment: | The content of | Amoxicillin & Clavulanic Acid |  | in the sample as a percentage of the stated label claim is |  | 106.3%
DISSOLUTION: | Determination of Active Ingredient Dissolved
Reference Substance: | Amoxicillin
Code: | 0
% age Purity: | 86.6
% Water content: | 0 | If correction for water content is not needed please enter 0
% Purity corrected for water: | 86.6
Mwt of compound in free base form: | 1 | Enter molecular mass of compound in free base form. If salt convertion is NOT needed, enter 1.
Mwt of compound in salt form: | 1 | Enter molecular mass of compound in salt form. If salt convertion is NOT needed, enter 1.
1 mg of salt is equivalent to | 1 | free base
Initial Standard dilution volume (mL): | 20 |  | Standard A |  | Standard B
1st Dilution Standard transfer Volume (mL: | 10 | Injection | Response: | Normalised Response: | Response: | Normalised Response: |  | Std Response Deviation
1st Dilution Standard Final Volume (mL): | 25 | 1 | 109871362 | 147088019.9571 | 123993104 | 147467457.5929
2nd Dilution Standard Transfer Volume (mL): | 1 | 2 | 107866182 | 144403626.5858 | 121196562 | 144141474.7319 |  | 0.1645%
2nd Dilution Standard Final Volume (mL): | 1 | 3 | 106588385 | 142693002.2045 | 119346421 | 141941065.3489
3rd Dilution Standard Volume (mL: | 1 | 4 |  | - |  | -
3rd Dilution Standard Final Volume (mL): | 1 | Average: | 108108643 | 144728216.2491 | 121512029 | 144516665.8912
4th Dilution Standard Transfer Volume (mL): | 1 | Amt of RS (mg): | 23.96 |  | 26.97
4th Dilution Standard Final Volume (mL): | 1 | Amt of RS as free base (mg): | 23.96 |  | 26.97
Standard Dilution Factor | 50 | Purity correction: | 20.7494 |  | 23.356
If there are no serial dilutions, or only one dilution, enter 1 in all boxes not used. |  | Conc (mg/mL): | 0.41499 |  | 0.46712
|  | Desired Concentration (mg/mL): | 0.55556
|  | Desired Weight as free base (mg): | 27.7778
|  | Desired Weight as salt (mg): | 27.7778
|  | Average Normalised Peak Area: | 144622441.0702
|  | RSD: | 1.557%
|  | n: | 6
Medium Volume (mL): | 900 | Capsule No. | Response: | Amt Released (mg): | %age Released:
1st Dilution Sample transfer Volume (mL: | 1 | 1 | 131439683 | 454.4235 | 90.88%
1st Dilution Sample Final Volume (mL): | 1 | 2 | 131062471 | 453.1194 | 90.62%
2nd Dilution Sample Transfer Volume (mL): | 1 | 3 | 133046121 | 459.9774 | 92%
2nd Dilution Sample Final Volume (mL): | 1 | 4 | 130501931 | 451.1815 | 90.24%
3rd Dilution Sample Transfer Volume (mL: | 1 | 5 | 128806309 | 445.3192 | 89.06%
3rd Dilution Sample Final Volume (mL): | 1 | 6 | 129224418 | 446.7648 | 89.35%
4th Dilution Sample Transfer Volume (mL): | 1
4th Dilution Sample Final Volume (mL): | 1 |  | Average: | 451.7976 | 90.36%
Sample Dilution Factor | 900 |  | RSD: | 1.185% | 1.185%
If there are no serial dilutions, or only one dilution, enter 1 in all boxes not used. |  |  | n: | 6 | 6
Comment: | The amount of | Amoxicillin & Clavulanic Acid |  | dissolved as a percentage of the stated label claim is |  | 90.36%
| Name |  |  | Date |  | Signature
Analysed by:
Reviewed By:
5

## Clavulanic acid
National Quality Control Laboratory
Laboratory Data Calculation Spreadsheet
Please enter the required information in the cells highlighted in green
Analysis Report
Sample Name: | ACINET 625MG
Laboratory Ref No: | NDQA201509358 | 29
Active Ingredient: | Amoxicillin & Clavulanic Acid
Label Claim: | Each film-coated tablet contains: Amoxicillin Trihydrate USP Eq. to Amoxicillin 500mg Clavulanate Potassium USP Eq. to Clavulanic acid 125mg
Date Analysis Started:
Date Analysis Completed:
Analysis Data
Reference Substance: | Clavulanic Lithium
Code: | KOJ
% age Purity: | 96.4
% Water content: |  | If correction for water content is not needed please enter 0
% Purity corrected for water: | 96.4
Mwt of compound in free base form: | 1 | Enter molecular mass of compound in free base form. If salt conversion is NOT needed, enter 1.
Mwt of compound in salt form: | 1 | Enter molecular mass of compound in salt form. If salt conversion is NOT needed, enter 1.
1 mg of salt is equivalent to | 1 | free base
Initial Standard dilution volume (mL): | 20 |  | Standard A |  | Standard B
1st Dilution Standard transfer Volume (mL: | 3 | Injection | Response: | Normalised Response: | Response: | Normalised Response: |  | Std Response Deviation
1st Dilution Standard Final Volume (mL): | 25 | 1 | 37038839 | 38372914.8267 | 38374352 | 37696419.5901
2nd Dilution Standard Transfer Volume (mL): | 1 | 2 | 37124313 | 38461467.4544 | 38295752 | 37619208.1604 |  | 1.851%
2nd Dilution Standard Final Volume (mL): | 1 | 3 | 37049720 | 38384187.7418 | 38562529 | 37881272.2007
3rd Dilution Standard Volume (mL: | 1 | 4 |  | - |  | -
3rd Dilution Standard Final Volume (mL): | 1 | Average: | 37070957.3333 | 38406190.0076 | 38410877.6667 | 37732299.9838
4th Dilution Standard Transfer Volume (mL): | 1 | Mass of RS (mg): | 20.86 |  | 22
4th Dilution Standard Final Volume (mL): | 1 | Mass of WRS as free base (mg): | 20.86 |  | 22
Standard Dilution Factor | 166.6667 | Purity correction (mg): | 20.109 |  | 21.208
If there are no serial dilutions, or only one dilution, enter 1 in all boxes not used. |  | Concentration (mg/mL): | 0.12065 |  | 0.12725
|  | Desired Concentration (mg/mL): | 0.125
|  | Desired Weight as free base (mg): | 20.8333
|  | Desired Weight as salt (mg): | 20.8333
|  | Average Normalised Response: | 38069244.9957
|  | RSD: | 0.9983%
|  | n: | 6
Analysis Data | Determination of Content of Active Ingredient in the Sample
Label Claim: | Each film-coated tablet contains: Amoxicillin Trihydrate USP Eq. to Amoxicillin 500mg Clavulanate Potassium USP Eq. to Clavulanic acid 125mg
Each Tablet contains | 125 | Amoxicillin & Clavulanic Acid
Average Tablet Content Weight (mg): | 1037.231
Initial Sample dilution Volume (mL): | 100 |  | Powder Weight (mg) | Injection | Response: | Determined Amt (mg) | % Assay
1st Dilution Sample transfer Volume (mL): | 1 | Assay Smp A | 137.25 | 1 | 46838141 | 116.2247 | 92.98%
1st Dilution Sample Final Volume (mL): | 1 |  |  | 2 | 47094185 | 116.8601 | 93.49%
2nd Dilution Sample Transfer Volume (mL): | 1 |  |  | 3 | 47050838 | 116.7525 | 93.4%
2nd Dilution Sample Final Volume (mL): | 1 |  |  | 4 |  | - | -
3rd Dilution Sample Transfer Volume (mL: | 1 | Assay Smp B | 165.27 | 1 | 56591830 | 116.6194 | 93.3%
3rd Dilution Sample Final Volume (mL): | 1 |  |  | 2 | 57171666 | 117.8143 | 94.25%
4th Dilution Sample Transfer Volume (mL): | 1 |  |  | 3 | 56822608 | 117.095 | 93.68%
4th Dilution Sample Final Volume (mL): | 1 |  |  | 4 |  | - | -
Sample Dilution Factor | 100 | Assay Smp C | 128.1 | 1 | 41845489
Desired Sample Weight (mg): | 103.7231 |  |  | 2 | 41421444
If there are no serial dilutions, or only one dilution, enter 1 in all boxes not used. |  |  |  | 3 | 41222043
|  |  |  | 4 |  | - | -
[5 empty] | Average: | 116.8943 | 93.52%
[5 empty] | RSD: | 0.4578% | 0.4578%
[5 empty] | n: | 6 | 6
Comment: | The content of | Amoxicillin & Clavulanic Acid |  | in the sample as a percentage of the stated label claim is |  | 93.52%
DISSOLUTION: | Determination of Active Ingredient Dissolved
Reference Substance: | Clavulanic Lithium
Code: | KOJ
% age Purity: | 96.4
% Water content: | 0 | If correction for water content is not needed please enter 0
% Purity corrected for water: | 96.4
Mwt of compound in free base form: | 1 | Enter molecular mass of compound in free base form. If salt convertion is NOT needed, enter 1.
Mwt of compound in salt form: | 1 | Enter molecular mass of compound in salt form. If salt convertion is NOT needed, enter 1.
1 mg of salt is equivalent to | 1 | free base
Initial Standard dilution volume (mL): | 25 |  | Standard A |  | Standard B
1st Dilution Standard transfer Volume (mL: | 3 | Injection | Response: | Normalised Response: | Response: | Normalised Response: |  | Std Response Deviation
1st Dilution Standard Final Volume (mL): | 20 | 1 | 49622398 | 51582808.8399 | 44495700 | 50661807.8004
2nd Dilution Standard Transfer Volume (mL): | 1 | 2 | 48777801 | 50704844.7077 | 43843421 | 49919137.5349 |  | 1.619%
2nd Dilution Standard Final Volume (mL): | 1 | 3 | 48323247 | 50232332.8374 | 43242234 | 49234639.4768
3rd Dilution Standard Volume (mL: | 1 | 4 |  | - |  | -
3rd Dilution Standard Final Volume (mL): | 1 | Average: | 48907815.3333 | 50839995.4617 | 43860451.6667 | 49938528.2707
4th Dilution Standard Transfer Volume (mL): | 1 | Amt of RS (mg): | 23.1 |  | 21.09
4th Dilution Standard Final Volume (mL): | 1 | Amt of RS as free base (mg): | 23.1 |  | 21.09
Standard Dilution Factor | 166.6667 | Purity correction: | 22.2684 |  | 20.3308
If there are no serial dilutions, or only one dilution, enter 1 in all boxes not used. |  | Conc (mg/mL): | 0.13361 |  | 0.12198
|  | Desired Concentration (mg/mL): | 0.13889
|  | Desired Weight as free base (mg): | 23.1481
|  | Desired Weight as salt (mg): | 23.1481
|  | Average Normalised Peak Area: | 50389261.8662
|  | RSD: | 1.582%
|  | n: | 6
Medium Volume (mL): | 900 | Capsule No. | Response: | Amt Released (mg): | %age Released:
1st Dilution Sample transfer Volume (mL: | 1 | 1 | 44490480 | 110.367 | 88.29%
1st Dilution Sample Final Volume (mL): | 1 | 2 | 44391205 | 110.1207 | 88.1%
2nd Dilution Sample Transfer Volume (mL): | 1 | 3 | 46309095 | 114.8784 | 91.9%
2nd Dilution Sample Final Volume (mL): | 1 | 4 | 44529802 | 110.4645 | 88.37%
3rd Dilution Sample Transfer Volume (mL: | 1 | 5 | 43433530 | 107.745 | 86.2%
3rd Dilution Sample Final Volume (mL): | 1 | 6 | 44018569 | 109.1963 | 87.36%
4th Dilution Sample Transfer Volume (mL): | 1
4th Dilution Sample Final Volume (mL): | 1 |  | Average: | 110.462 | 88.37%
Sample Dilution Factor | 900 |  | RSD: | 2.166% | 2.166%
If there are no serial dilutions, or only one dilution, enter 1 in all boxes not used. |  |  | n: | 6 | 6
Comment: | The amount of | Amoxicillin & Clavulanic Acid |  | dissolved as a percentage of the stated label claim is |  | 88.37%
| Name |  |  | Date |  | Signature
Analysed by:
Reviewed By:
5