## Uniformity
Please enter the required information in the cells highlighted in green
Uniformity of Weight Test Report
Sample Name: |  | ACINET 625MG
Laboratory Ref No: |  | NDQA201509359
Active Ingredient: |  | Amoxicillin & Clavulanic Acid
Label Claim: |  | Each film-coated tablet contains: Amoxicillin Trihydrate USP Eq. to Amoxicillin 500mg Clavulanate Potassium USP Eq. to Clavulanic acid 125mg
Date Analysis Started: |  | 2015-10-02 08:01:16
Date Analysis Completed: |  | #REF!
Analysis Data |  | Uniformity of weight
|  | Tablet weight (mg) | % Deviation
|  | 1028.29 | -0.2744%
|  | 1008.2 | -2.223%
|  | 1028.07 | -0.2957%
|  | 1020.41 | -1.039%
|  | 1008.87 | -2.158%
|  | 1025.42 | -0.5527%
|  | 1030.13 | -0.09596%
|  | 1022.64 | -0.8224%
|  | 1032.91 | 0.1736%
|  | 1034.81 | 0.3579%
|  | 1030.73 | -0.03777%
|  | 1025.6 | -0.5353%
|  | 1048.82 | 1.717%
|  | 1045.47 | 1.392%
|  | 1038.91 | 0.7555%
|  | 1053.76 | 2.196%
|  | 1043.11 | 1.163%
|  | 1033.42 | 0.2231%
|  | 1035.78 | 0.452%
|  | 1027.04 | -0.3956%
| Total | 20622.39
| Average | 1031.1195
| Average | % Deviation from mean
| 1031.1195 | -5% | 979.5635
|  | 5% | 1082.6755
| Name |  | Date | Signature
Analysed by:
Reviewed By:

## SST (clavulanate)
HPLC System Suitability Report
Analysis Data | Assay
Sample(s) | ACINET 625MG
Reference Substance: | Clavulanate Lithium
% age Purity: | 96.4
Weight (mg): | 20.33
Standard Conc (mg/mL): | 0.125
Injection Number | Peak Areas | Theoretical Plates (USP) | Tailing Factor (Assym) | Retention Times (min)
1 | 34907913 | 9632.5 | 1.2 | 3.5
2 | 34927221 | 9582.6 | 1.2 | 3.5
3 | 34985237 | 9598.7 | 1.2 | 3.5
4 | 34854448 | 9686 | 1.2 | 3.5
5 | 34962704 | 9720.7 | 1.2 | 3.5
6 | 34859720 | 9874 | 1.2 | 3.5
Averages: | 34916207.1667 | 9682.4167 | 1.2 | 3.5
RSD: | 0.1522%
n: | 6
Summary: | The RSD of the peak areas for six replicate injections of SST Std is less than 2.0%.
The number of Theoretical Plates (USP) for all peaks is greater than 2000
The Assymetry of all peaks were below 2.0
Analysis Data | Dissolution
Reference Substance: | Clavulanate Lithium
% age Purity: | 96.4
Weight (mg): | 21.53
Standard Conc (mg/mL): | 0.125
Injection Number | Peak Areas | Theoretical Plates (USP) | Tailing Factor (Assym) | Retention Times (min)
1 | 39331054 | 11990.74 | 1.19 | 5.04
2 | 39187212 | 11852.69 | 1.18 | 5.07
3 | 39165231 | 11798.91 | 1.17 | 5.09
4 | 39221936 | 11883.45 | 1.18 | 5.09
5 | 38952159 | 11907.67 | 1.19 | 5.1
6 | 38985268 | 11824.08 | 1.14 | 5.11
Averages: | 39140476.6667 | 11876.2567 | 1.175 | 5.0833
RSD: | 0.3708%
n: | 6
Summary: | The RSD of the peak areas for six replicate injections of SST Std is less than 2.0%.
The number of Theoretical Plates (USP) for all peaks is greater than 2000
The Assymetry of all peaks were below 2.0
| Name |  |  | Date | Signature
Analysed by:
Reviewed By:

## SST (Amoxicillin)
HPLC System Suitability Report
Analysis Data | Assay
Sample(s) | ACINET 625MG
Reference Substance: | Amoxicillin Trihydrate
% age Purity: | 86.6
Weight (mg): | 28.39
Standard Conc (mg/mL): | 0.5
Injection Number | Peak Areas | Theoretical Plates (USP) | Tailing Factor (Assym) | Retention Times (min)
1 | 122071912 | 7167.1 | 1.1 | 5.3
2 | 122314291 | 7182.3 | 1 | 5.3
3 | 122420674 | 7162.6 | 1.1 | 5.2
4 | 121968417 | 7201.7 | 1.1 | 5.2
5 | 122791982 | 7215 | 1.1 | 5.2
6 | 122533821 | 7242.6 | 1 | 5.2
Averages: | 122350182.8333 | 7195.2167 | 1.0667 | 5.2333
RSD: | 0.2475%
n: | 6
Summary: | The RSD of the peak areas for six replicate injections of SST Std is less than 2.0%.
The number of Theoretical Plates (USP) for all peaks is greater than 2000
The Assymetry of all peaks were below 2.0
Analysis Data | Dissolution
Reference Substance: | Amoxicillin Trihydrate
% age Purity: | 86.6
Weight (mg): | 26.66
Standard Conc (mg/mL): | 0.5
Injection Number | Peak Areas | Theoretical Plates (USP) | Tailing Factor (Assym) | Retention Times (min)
1 | 120519199 | 10599.19 | 0.98 | 7.12
2 | 120658160 | 10692.02 | 0.96 | 7.17
3 | 121158802 | 10745.31 | 0.98 | 7.18
4 | 121367124 | 10760.27 | 0.97 | 7.19
5 | 120635260 | 10762.48 | 0.99 | 7.2
6 | 120574520 | 10760.19 | 0.98 | 7.2
Averages: | 120818844.1667 | 10719.91 | 0.97667 | 7.1767
RSD: | 0.2927%
n: | 6
Summary: | The RSD of the peak areas for six replicate injections of SST Std is less than 2.0%.
The number of Theoretical Plates (USP) for all peaks is greater than 2000
The Assymetry of all peaks were below 2.0
| Name |  |  | Date | Signature
Analysed by:
Reviewed By:

## amoxicillin
National Quality Control Laboratory
Laboratory Data Calculation Spreadsheet
Please enter the required information in the cells highlighted in green
Analysis Report
Sample Name: | ACINET 625MG
Laboratory Ref No: | NDQA201509359 | 29
Active Ingredient: | Amoxicillin & Clavulanic Acid
Label Claim: | Each film-coated tablet contains: Amoxicillin Trihydrate USP Eq. to Amoxicillin 500mg Clavulanate Potassium USP Eq. to Clavulanic acid 125mg
Date Analysis Started: | 2015-10-02 08:01:16
Date Analysis Completed:
Analysis Data
Reference Substance: | Amoxicillin
Code:
% age Purity: | 86.6
% Water content: |  | If correction for water content is not needed please enter 0
% Purity corrected for water: | 86.6
Mwt of compound in free base form: | 1 | Enter molecular mass of compound in free base form. If salt conversion is NOT needed, enter 1.
Mwt of compound in salt form: | 1 | Enter molecular mass of compound in salt form. If salt conversion is NOT needed, enter 1.
1 mg of salt is equivalent to | 1 | free base
Initial Standard dilution volume (mL): | 20 |  | Standard A |  | Standard B
1st Dilution Standard transfer Volume (mL: | 10 | Injection | Response: | Normalised Response: | Response: | Normalised Response: |  | Std Response Deviation
1st Dilution Standard Final Volume (mL): | 25 | 1 | 119486716 | 121500019.9303 |  | -
2nd Dilution Standard Transfer Volume (mL): | 1 | 2 | 118884487 | 120887643.6097 | 115693147 | 120529464.0632 |  | 0.2873%
2nd Dilution Standard Final Volume (mL): | 1 | 3 | 119086769 | 121093333.9814 | 115954926 | 120802186.2027
3rd Dilution Standard Volume (mL: | 1 | 4 | 119988697 | 122010459.1117 | 116831377 | 121715275.4569
3rd Dilution Standard Final Volume (mL): | 1 | Average: | 119361667.25 | 121372864.1582 | 116159816.6667 | 121015641.9076
4th Dilution Standard Transfer Volume (mL): | 1 | Mass of RS (mg): | 28.39 |  | 27.71
4th Dilution Standard Final Volume (mL): | 1 | Mass of WRS as free base (mg): | 28.39 |  | 27.71
Standard Dilution Factor | 50 | Purity correction (mg): | 24.5857 |  | 23.9969
If there are no serial dilutions, or only one dilution, enter 1 in all boxes not used. |  | Concentration (mg/mL): | 0.49171 |  | 0.47994
|  | Desired Concentration (mg/mL): | 0.5
|  | Desired Weight as free base (mg): | 25
|  | Desired Weight as salt (mg): | 25
|  | Average Normalised Response: | 121219768.908
|  | RSD: | 0.4425%
|  | n: | 7
Analysis Data | Determination of Content of Active Ingredient in the Sample
Label Claim: | Each film-coated tablet contains: Amoxicillin Trihydrate USP Eq. to Amoxicillin 500mg Clavulanate Potassium USP Eq. to Clavulanic acid 125mg
Each Tablet contains | 500 | Amoxicillin & Clavulanic Acid
Average Tablet Content Weight (mg): | 1031.1195
Initial Sample dilution Volume (mL): | 100 |  | Powder Weight (mg) | Injection | Response: | Determined Amt (mg) | % Assay
1st Dilution Sample transfer Volume (mL): | 1 | Assay Smp A | 99.32 | 1 | 124211773 | 531.902 | 106.4%
1st Dilution Sample Final Volume (mL): | 1 |  |  | 2 | 124428880 | 532.8317 | 106.6%
2nd Dilution Sample Transfer Volume (mL): | 1 |  |  | 3 | 124295531 | 532.2606 | 106.5%
2nd Dilution Sample Final Volume (mL): | 1 |  |  | 4 |  | - | -
3rd Dilution Sample Transfer Volume (mL: | 1 | Assay Smp B | 100.39 | 1 | 122720899 | 519.9165 | 104%
3rd Dilution Sample Final Volume (mL): | 1 |  |  | 2 | 124318170 | 526.6835 | 105.3%
4th Dilution Sample Transfer Volume (mL): | 1 |  |  | 3 | 123039493 | 521.2663 | 104.3%
4th Dilution Sample Final Volume (mL): | 1 |  |  | 4 |  | - | -
Sample Dilution Factor | 100 | Assay Smp C | 101.36 | 1 | 127221258 | 533.8247 | 106.8%
Desired Sample Weight (mg): | 103.112 |  |  | 2 | 126440367 | 530.548 | 106.1%
If there are no serial dilutions, or only one dilution, enter 1 in all boxes not used. |  |  |  | 3 | 127838196 | 536.4134 | 107.3%
|  |  |  | 4 |  | - | -
[5 empty] | Average: | 529.5163 | 105.9%
[5 empty] | RSD: | 1.076% | 1.076%
[5 empty] | n: | 9 | 9
Comment: | The content of | Amoxicillin & Clavulanic Acid |  | in the sample as a percentage of the stated label claim is |  | 105.9%
DISSOLUTION: | Determination of Active Ingredient Dissolved
Reference Substance: | Amoxicillin
Code: | 0
% age Purity: | 86.6
% Water content: | 0 | If correction for water content is not needed please enter 0
% Purity corrected for water: | 86.6
Mwt of compound in free base form: | 1 | Enter molecular mass of compound in free base form. If salt convertion is NOT needed, enter 1.
Mwt of compound in salt form: | 1 | Enter molecular mass of compound in salt form. If salt convertion is NOT needed, enter 1.
1 mg of salt is equivalent to | 1 | free base
Initial Standard dilution volume (mL): | 20 |  | Standard A |  | Standard B
1st Dilution Standard transfer Volume (mL: | 10 | Injection | Response: | Normalised Response: | Response: | Normalised Response: |  | Std Response Deviation
1st Dilution Standard Final Volume (mL): | 25 | 1 | 115355158 | 138789458.2383 | 124256794 | 136964104.4702
2nd Dilution Standard Transfer Volume (mL): | 1 | 2 | 115834321 | 139365962.7859 | 125315042 | 138130575.8152 |  | 1.404%
2nd Dilution Standard Final Volume (mL): | 1 | 3 | 116659611 | 140358909.7332 | 125230496 | 138037383.5896
3rd Dilution Standard Volume (mL: | 1 | 4 |  |  |  | -
3rd Dilution Standard Final Volume (mL): | 1 | Average: | 115949696.6667 | 139504776.9191 | 124934110.6667 | 137710687.9583
4th Dilution Standard Transfer Volume (mL): | 1 | Amt of RS (mg): | 26.66 |  | 29.1
4th Dilution Standard Final Volume (mL): | 1 | Amt of RS as free base (mg): | 26.66 |  | 29.1
Standard Dilution Factor | 50 | Purity correction: | 23.0876 |  | 25.2006
If there are no serial dilutions, or only one dilution, enter 1 in all boxes not used. |  | Conc (mg/mL): | 0.46175 |  | 0.50401
|  | Desired Concentration (mg/mL): | 0.55556
|  | Desired Weight as free base (mg): | 27.7778
|  | Desired Weight as salt (mg): | 27.7778
|  | Average Normalised Peak Area: | 138607732.4387
|  | RSD: | 0.8493%
|  | n: | 6
Medium Volume (mL): | 900 | Capsule No. | Response: | Amt Released (mg): | %age Released:
1st Dilution Sample transfer Volume (mL: | 1 | 1 | 123312812 | 444.8266 | 88.97%
1st Dilution Sample Final Volume (mL): | 1 | 2 | 115633797 | 417.1261 | 83.43%
2nd Dilution Sample Transfer Volume (mL): | 1 | 3 | 120923915 | 436.2091 | 87.24%
2nd Dilution Sample Final Volume (mL): | 1 | 4 | 111756451 | 403.1393 | 80.63%
3rd Dilution Sample Transfer Volume (mL: | 1 | 5 | 128530912 | 463.6499 | 92.73%
3rd Dilution Sample Final Volume (mL): | 1 | 6 | 122910052 | 443.3737 | 88.67%
4th Dilution Sample Transfer Volume (mL): | 1
4th Dilution Sample Final Volume (mL): | 1 |  | Average: | 434.7208 | 86.94%
Sample Dilution Factor | 900 |  | RSD: | 4.958% | 4.958%
If there are no serial dilutions, or only one dilution, enter 1 in all boxes not used. |  |  | n: | 6 | 6
Comment: | The amount of | Amoxicillin & Clavulanic Acid |  | dissolved as a percentage of the stated label claim is |  | 86.94%
| Name |  |  | Date |  | Signature
Analysed by:
Reviewed By:
5

## Clavulanic acid
National Quality Control Laboratory
Laboratory Data Calculation Spreadsheet
Please enter the required information in the cells highlighted in green
Analysis Report
Sample Name: | ACINET 625MG
Laboratory Ref No: | NDQA201509359 | 29
Active Ingredient: | Amoxicillin & Clavulanic Acid
Label Claim: | Each film-coated tablet contains: Amoxicillin Trihydrate USP Eq. to Amoxicillin 500mg Clavulanate Potassium USP Eq. to Clavulanic acid 125mg
Date Analysis Started: | 2015-10-02 08:01:16
Date Analysis Completed:
Analysis Data
Reference Substance: | CLAVULANIC
Code:
% age Purity: | 96.4
% Water content: |  | If correction for water content is not needed please enter 0
% Purity corrected for water: | 96.4
Mwt of compound in free base form: | 1 | Enter molecular mass of compound in free base form. If salt conversion is NOT needed, enter 1.
Mwt of compound in salt form: | 1 | Enter molecular mass of compound in salt form. If salt conversion is NOT needed, enter 1.
1 mg of salt is equivalent to | 1 | free base
Initial Standard dilution volume (mL): | 20 |  | Standard A |  | Standard B
1st Dilution Standard transfer Volume (mL: | 2 | Injection | Response: | Normalised Response: | Response: | Normalised Response: |  | Std Response Deviation
1st Dilution Standard Final Volume (mL): | 25 | 1 | 22825936 | 36396883.9868 | 24678505 | 36798684.6268
2nd Dilution Standard Transfer Volume (mL): | 1 | 2 | 22998818 | 36672551.3723 | 24672128 | 36789175.7359 |  | 0.5192%
2nd Dilution Standard Final Volume (mL): | 1 | 3 | 23026315 | 36716396.4579 | 24633136 | 36731033.8707
3rd Dilution Standard Volume (mL: | 1 | 4 |  | - |  | -
3rd Dilution Standard Final Volume (mL): | 1 | Average: | 22950356.3333 | 36595277.2723 | 24661256.3333 | 36772964.7444
4th Dilution Standard Transfer Volume (mL): | 1 | Mass of RS (mg): | 20.33 |  | 21.74
4th Dilution Standard Final Volume (mL): | 1 | Mass of WRS as free base (mg): | 20.33 |  | 21.74
Standard Dilution Factor | 250 | Purity correction (mg): | 19.5981 |  | 20.9574
If there are no serial dilutions, or only one dilution, enter 1 in all boxes not used. |  | Concentration (mg/mL): | 0.078392 |  | 0.083829
|  | Desired Concentration (mg/mL): | 0.125
|  | Desired Weight as free base (mg): | 31.25
|  | Desired Weight as salt (mg): | 31.25
|  | Average Normalised Response: | 36684121.0084
|  | RSD: | 0.4044%
|  | n: | 6
Analysis Data | Determination of Content of Active Ingredient in the Sample
Label Claim: | Each film-coated tablet contains: Amoxicillin Trihydrate USP Eq. to Amoxicillin 500mg Clavulanate Potassium USP Eq. to Clavulanic acid 125mg
Each Tablet contains | 125 | Amoxicillin & Clavulanic Acid
Average Tablet Content Weight (mg): | 1031.1195
Initial Sample dilution Volume (mL): | 100 |  | Powder Weight (mg) | Injection | Response: | Determined Amt (mg) | % Assay
1st Dilution Sample transfer Volume (mL): | 1 | Assay Smp A | 99.32 | 1 | 33512488 | 118.5525 | 94.84%
1st Dilution Sample Final Volume (mL): | 1 |  |  | 2 | 33363109 | 118.0241 | 94.42%
2nd Dilution Sample Transfer Volume (mL): | 1 |  |  | 3 | 33424478 | 118.2412 | 94.59%
2nd Dilution Sample Final Volume (mL): | 1 |  |  | 4 |  | - | -
3rd Dilution Sample Transfer Volume (mL: | 1 | Assay Smp B | 100.39 | 1 | 32883516 | 115.0876 | 92.07%
3rd Dilution Sample Final Volume (mL): | 1 |  |  | 2 | 33086415 | 115.7978 | 92.64%
4th Dilution Sample Transfer Volume (mL): | 1 |  |  | 3 | 33027716 | 115.5923 | 92.47%
4th Dilution Sample Final Volume (mL): | 1 |  |  | 4 |  | - | -
Sample Dilution Factor | 100 | Assay Smp C | 101.36 | 1 | 33887037 | 117.4648 | 93.97%
Desired Sample Weight (mg): | 103.112 |  |  | 2 | 33689378 | 116.7797 | 93.42%
If there are no serial dilutions, or only one dilution, enter 1 in all boxes not used. |  |  |  | 3 | 33830980 | 117.2705 | 93.82%
|  |  |  | 4 |  | - | -
[5 empty] | Average: | 116.979 | 93.58%
[5 empty] | RSD: | 1.065% | 1.065%
[5 empty] | n: | 9 | 9
Comment: | The content of | Amoxicillin & Clavulanic Acid |  | in the sample as a percentage of the stated label claim is |  | 93.58%
DISSOLUTION: | Determination of Active Ingredient Dissolved
Reference Substance: | CLAVULANIC
Code: | 0
% age Purity: | 96.4
% Water content: | 0 | If correction for water content is not needed please enter 0
% Purity corrected for water: | 96.4
Mwt of compound in free base form: | 1 | Enter molecular mass of compound in free base form. If salt convertion is NOT needed, enter 1.
Mwt of compound in salt form: | 1 | Enter molecular mass of compound in salt form. If salt convertion is NOT needed, enter 1.
1 mg of salt is equivalent to | 1 | free base
Initial Standard dilution volume (mL): | 20 |  | Standard A |  | Standard B
1st Dilution Standard transfer Volume (mL: | 3 | Injection | Response: | Normalised Response: | Response: | Normalised Response: |  | Std Response Deviation
1st Dilution Standard Final Volume (mL): | 25 | 1 | 37563949 | 41895408.7263 | 40626429 | 42581678.8598
2nd Dilution Standard Transfer Volume (mL): | 1 | 2 | 37671116 | 42014933.0411 | 40949313 | 42920102.4706 |  | 1.846%
2nd Dilution Standard Final Volume (mL): | 1 | 3 | 37927445 | 42300819.0704 | 40928845 | 42898649.3963
3rd Dilution Standard Volume (mL: | 1 | 4 |  |  |  | -
3rd Dilution Standard Final Volume (mL): | 1 | Average: | 37720836.6667 |  | 40834862.3333 | 42800143.5756
4th Dilution Standard Transfer Volume (mL): | 1 | Amt of RS (mg): | 21.53 |  | 22.91
4th Dilution Standard Final Volume (mL): | 1 | Amt of RS as free base (mg): | 21.53 |  | 22.91
Standard Dilution Factor | 166.6667 | Purity correction: | 20.7549 |  | 22.0852
If there are no serial dilutions, or only one dilution, enter 1 in all boxes not used. |  | Conc (mg/mL): | 0.12453 |  | 0.13251
|  | Desired Concentration (mg/mL): | 0.13889
|  | Desired Weight as free base (mg): | 23.1481
|  | Desired Weight as salt (mg): | 23.1481
|  | Average Normalised Peak Area: | 42435265.2608
|  | RSD: | 1.031%
|  | n: | 6
Medium Volume (mL): | 900 | Capsule No. | Response: | Amt Released (mg): | %age Released:
1st Dilution Sample transfer Volume (mL: | 1 | 1 | 40317639 | 118.7622 | 95.01%
1st Dilution Sample Final Volume (mL): | 1 | 2 | 41327415 | 121.7366 | 97.39%
2nd Dilution Sample Transfer Volume (mL): | 1 | 3 | 37540840 | 110.5827 | 88.47%
2nd Dilution Sample Final Volume (mL): | 1 | 4 | 40171539 | 118.3318 | 94.67%
3rd Dilution Sample Transfer Volume (mL: | 1 | 5 | 40859966 | 120.3597 | 96.29%
3rd Dilution Sample Final Volume (mL): | 1 | 6 | 40236895 | 118.5243 | 94.82%
4th Dilution Sample Transfer Volume (mL): | 1
4th Dilution Sample Final Volume (mL): | 1 |  | Average: | 118.0496 | 94.44%
Sample Dilution Factor | 900 |  | RSD: | 3.292% | 3.292%
If there are no serial dilutions, or only one dilution, enter 1 in all boxes not used. |  |  | n: | 6 | 6
Comment: | The amount of | Amoxicillin & Clavulanic Acid |  | dissolved as a percentage of the stated label claim is |  | 94.44%
| Name |  |  | Date |  | Signature
Analysed by:
Reviewed By:
5