## SST (ASSAY)
HPLC System Suitability Report
Analysis Data | ASSAY CLAVULANIC LITHIUM
Sample(s) | KOACT 625
Reference Substance: | CLAVULANIC LITHIUM
% age Purity: | 86.6
Weight (mg): | 20.86
Standard Conc (mg/mL): | 0.12516
Injection Number | Peak Areas | Theoretical Plates (USP) | Tailing Factor (Assym) | Retention Times (min)
1 | 18797798 | 6752.95 | 1.1 | 3.93
2 | 18847483 | 7492.35 | 1.12 | 3.93
3 | 18870478 | 7165.69 | 1.11 | 3.93
4 | 18731309 | 7168.71 | 1.1 | 3.93
5 | 18877543 | 7384.84 | 1.13 | 3.92
6 | 18854279 | 7408.73 | 1.11 | 3.92
Averages: | 18829815 | 7228.8783 | 1.1117 | 3.9267
RSD: | 0.2964%
n: | 6
Summary: | The RSD of the peak areas for six replicate injections of SST Std is less than 2.0%.
The number of Theoretical Plates (USP) for all peaks is greater than 2000
The Assymetry of all peaks were below 2.0
Analysis Data | ASSAY
Reference Substance: | Amoxicillin
% age Purity: | 96.4
Weight (mg): | 26.17
Standard Conc (mg/mL): | 0.5234
Injection Number | Peak Areas | Theoretical Plates (USP) | Tailing Factor (Assym) | Retention Times (min)
1 | 54897024 | 6315.21 | 1.06 | 5.74
2 | 54649940 | 5808.15 | 1.04 | 5.74
3 | 54908859 | 6114.82 | 1.04 | 5.74
4 | 54491641 | 6120.91 | 1.05 | 5.74
5 | 54824952 | 6242.11 | 1.13 | 5.73
6 | 54869338 | 6258.24 | 1.05 | 5.73
Averages: | 54773625.6667 | 6143.24 | 1.0617 | 5.7367
RSD: | 0.3056%
n: | 6
Summary: | The RSD of the peak areas for six replicate injections of SST Std is less than 2.0%.
The number of Theoretical Plates (USP) for all peaks is greater than 2000
The Assymetry of all peaks were below 2.0
| Name |  |  | Date | Signature
Analysed by:
Reviewed By:

## SST (DISS)
HPLC System Suitability Report
Analysis Data | DISSOLUTION- CLAVULANIC LITHIUM
Sample(s) | KOACT 625
Reference Substance: | CLAVULANIC LITHIUM
% age Purity: | 86.6
Weight (mg): | 23.96
Standard Conc (mg/mL): | 0.5
Injection Number | Peak Areas | Theoretical Plates (USP) | Tailing Factor (Assym) | Retention Times (min)
1 | 49622398 | 9571 | 1.2 | 4.5
2 | 48777801 | 9517 | 1.2 | 4.4
3 | 48323247 | 9326.1 | 1.2 | 4.3
4 | 49622398 | 9571 | 1.2 | 4.5
5 | 48723771 | 9841.6 | 1.1 | 4.6
6 | 49344139 | 9652..2 | 1.2 | 4.5
Averages: | 49068959 | 9565.34 | 1.1833 | 4.4667
RSD: | 1.097%
n: | 6
Summary: | The RSD of the peak areas for six replicate injections of SST Std is less than 2.0%.
The number of Theoretical Plates (USP) for all peaks is greater than 2000
The Assymetry of all peaks were below 2.0
CLAVULANIC LITHIUM
Analysis Data | Dissolution
Reference Substance: | Amoxicillin
% age Purity: | 96.4
Weight (mg): | 23.1
Standard Conc (mg/mL): | 0.125
Injection Number | Peak Areas | Theoretical Plates (USP) | Tailing Factor (Assym) | Retention Times (min)
1 | 113104485 | 7135.2 | 1 | 7.8
2 | 112525467 | 7010.6 | 1 | 7.6
3 | 108739959 | 7012.2 | 1 | 7.6
4 | 110031634 | 5874.6 | 1 | 7.5
5 | 109871362 | 6808 | 1 | 7.4
6
Averages: | 110854581.4 | 6768.12 | 1 | 7.58
RSD: | 1.686%
n: | 5
Summary: | The RSD of the peak areas for six replicate injections of SST Std is less than 2.0%.
The number of Theoretical Plates (USP) for all peaks is greater than 2000
The Assymetry of all peaks were below 2.0
| Name |  |  | Date | Signature
Analysed by:
Reviewed By:

## Uniformity
Please enter the required information in the cells highlighted in green
Uniformity of Weight Test Report
Sample Name: |  | KOACT 625
Laboratory Ref No: |  | NDQA201509360
Active Ingredient: |  | Amoxicillin & Clavulanate Potassium
Label Claim: |  | Each film coated tablet contains: Amoxicillin trihydrate Ph. Eur. equivalent to Amoxicillin 500mg Potassium Clavulanate Ph. Eur. equivalent to clavulanic acid 25mg
Date Analysis Started: |  | 2015-10-02 08:03:27
Date Analysis Completed: |  | #REF!
Analysis Data |  | Uniformity of weight
|  | Tablet weight (mg) | % Deviation
|  | 1032.1 | 0.8287%
|  | 1023.47 | -0.01436%
|  | 1033.43 | 0.9587%
|  | 1009.65 | -1.364%
|  | 1040.81 | 1.68%
|  | 999.73 | -2.334%
|  | 1015.13 | -0.8291%
|  | 1014.05 | -0.9346%
|  | 1050.03 | 2.58%
|  | 1021.65 | -0.1922%
|  | 1005.88 | -1.733%
|  | 1017.51 | -0.5966%
|  | 998.46 | -2.458%
|  | 1015.14 | -0.8281%
|  | 1009.03 | -1.425%
|  | 1040.83 | 1.682%
|  | 1033.65 | 0.9802%
|  | 1035.97 | 1.207%
|  | 1039.72 | 1.573%
|  | 1036.1 | 1.219%
| Total | 20472.34
| Average | 1023.617
| Average | % Deviation from mean
| 1023.617 | -5% | 972.4361
|  | 5% | 1074.7978
| Name |  | Date | Signature
Analysed by:
Reviewed By:

## amoxicillin Trihydrate
National Quality Control Laboratory
Laboratory Data Calculation Spreadsheet
Please enter the required information in the cells highlighted in green
Analysis Report
Sample Name: | KOACT 625
Laboratory Ref No: | NDQA201509360 | 29
Active Ingredient: | Amoxicillin & Clavulanate Potassium
Label Claim: | Each film coated tablet contains: Amoxicillin trihydrate Ph. Eur. equivalent to Amoxicillin 500mg Potassium Clavulanate Ph. Eur. equivalent to clavulanic acid 25mg
Date Analysis Started: | 2015-10-02 08:03:27
Date Analysis Completed:
Analysis Data
Reference Substance: | Amoxicillin
Code:
% age Purity: | 86.6
% Water content: |  | If correction for water content is not needed please enter 0
% Purity corrected for water: | 86.6
Mwt of compound in free base form: | 1 | Enter molecular mass of compound in free base form. If salt conversion is NOT needed, enter 1.
Mwt of compound in salt form: | 1 | Enter molecular mass of compound in salt form. If salt conversion is NOT needed, enter 1.
1 mg of salt is equivalent to | 1 | free base
Initial Standard dilution volume (mL): | 20 |  | Standard A |  | Standard B
1st Dilution Standard transfer Volume (mL: | 10 | Injection | Response: | Normalised Response: | Response: | Normalised Response: |  | Std Response Deviation
1st Dilution Standard Final Volume (mL): | 25 | 1 | 108887864 | 120115173.3955 | 107427279 | 120577348.1246
2nd Dilution Standard Transfer Volume (mL): | 1 | 2 | 109230554 | 120493197.7892 | 107183771 | 120304032.5463 |  | 0.3214%
2nd Dilution Standard Final Volume (mL): | 1 | 3 | 108947952 | 120181457.0039 | 107882478 | 121088267.5931
3rd Dilution Standard Volume (mL: | 1 | 4 |  | - |  | -
3rd Dilution Standard Final Volume (mL): | 1 | Average: | 109022123.3333 | 120263276.0629 | 107497842.6667 | 120656549.4213
4th Dilution Standard Transfer Volume (mL): | 1 | Mass of RS (mg): | 26.17 |  | 25.72
4th Dilution Standard Final Volume (mL): | 1 | Mass of WRS as free base (mg): | 26.17 |  | 25.72
Standard Dilution Factor | 50 | Purity correction (mg): | 22.6632 |  | 22.2735
If there are no serial dilutions, or only one dilution, enter 1 in all boxes not used. |  | Concentration (mg/mL): | 0.45326 |  | 0.44547
|  | Desired Concentration (mg/mL): | 0.5
|  | Desired Weight as free base (mg): | 25
|  | Desired Weight as salt (mg): | 25
|  | Average Normalised Response: | 120459912.7421
|  | RSD: | 0.2948%
|  | n: | 6
Analysis Data | Determination of Content of Active Ingredient in the Sample
Label Claim: | Each film coated tablet contains: Amoxicillin trihydrate Ph. Eur. equivalent to Amoxicillin 500mg Potassium Clavulanate Ph. Eur. equivalent to clavulanic acid 25mg
Each Tablet contains | 500 | Amoxicillin & Clavulanate Potassium
Average Tablet Content Weight (mg): | 1023.617
Initial Sample dilution Volume (mL): | 100 |  | Powder Weight (mg) | Injection | Response: | Determined Amt (mg) | % Assay
1st Dilution Sample transfer Volume (mL): | 1 | Assay Smp A | 138.85 | 1 | 180322962 | 551.7853 | 110.4%
1st Dilution Sample Final Volume (mL): | 1 |  |  | 2 | 179279167 | 548.5913 | 109.7%
2nd Dilution Sample Transfer Volume (mL): | 1 |  |  | 3 | 180269426 | 551.6214 | 110.3%
2nd Dilution Sample Final Volume (mL): | 1 |  |  | 4 |  | - | -
3rd Dilution Sample Transfer Volume (mL: | 1 | Assay Smp B | 150.42 | 1 | 201277308 | 568.531 | 113.7%
3rd Dilution Sample Final Volume (mL): | 1 |  |  | 2 | 201671897 | 569.6456 | 113.9%
4th Dilution Sample Transfer Volume (mL): | 1 |  |  | 3 | 201877567 | 570.2265 | 114%
4th Dilution Sample Final Volume (mL): | 1 |  |  | 4 |  | - | -
Sample Dilution Factor | 100 | Assay Smp C | 128.26 | 1 | 170798029 | 565.7917 | 113.2%
Desired Sample Weight (mg): | 102.3617 |  |  | 2 | 170840130 | 565.9312 | 113.2%
If there are no serial dilutions, or only one dilution, enter 1 in all boxes not used. |  |  |  | 3 | 171110214 | 566.8259 | 113.4%
|  |  |  | 4 |  | - | -
[5 empty] | Average: | 562.1055 | 112.4%
[5 empty] | RSD: | 1.558% | 1.558%
[5 empty] | n: | 9 | 9
Comment: | The content of | Amoxicillin & Clavulanate Potassium |  | in the sample as a percentage of the stated label claim is |  | 112.4%
DISSOLUTION: | Determination of Active Ingredient Dissolved
Reference Substance: | Amoxicillin
Code: | 0
% age Purity: | 86.6
% Water content: | 0 | If correction for water content is not needed please enter 0
% Purity corrected for water: | 86.6
Mwt of compound in free base form: | 1 | Enter molecular mass of compound in free base form. If salt convertion is NOT needed, enter 1.
Mwt of compound in salt form: | 1 | Enter molecular mass of compound in salt form. If salt convertion is NOT needed, enter 1.
1 mg of salt is equivalent to | 1 | free base
Initial Standard dilution volume (mL): | 20 |  | Standard A |  | Standard B
1st Dilution Standard transfer Volume (mL: | 10 | Injection | Response: | Normalised Response: | Response: | Normalised Response: |  | Std Response Deviation
1st Dilution Standard Final Volume (mL): | 25 | 1 | 109871362 | 147088019.9571 | 123993104 | 147467457.5929
2nd Dilution Standard Transfer Volume (mL): | 1 | 2 | 107866182 | 144403626.5858 | 121196562 | 144141474.7319 |  | 0.1645%
2nd Dilution Standard Final Volume (mL): | 1 | 3 | 106588385 | 142693002.2045 | 119346421 | 141941065.3489
3rd Dilution Standard Volume (mL: | 1 | 4 |  | - |  | -
3rd Dilution Standard Final Volume (mL): | 1 | Average: | 108108643 | 144728216.2491 | 121512029 | 144516665.8912
4th Dilution Standard Transfer Volume (mL): | 1 | Amt of RS (mg): | 23.96 |  | 26.97
4th Dilution Standard Final Volume (mL): | 1 | Amt of RS as free base (mg): | 23.96 |  | 26.97
Standard Dilution Factor | 50 | Purity correction: | 20.7494 |  | 23.356
If there are no serial dilutions, or only one dilution, enter 1 in all boxes not used. |  | Conc (mg/mL): | 0.41499 |  | 0.46712
|  | Desired Concentration (mg/mL): | 0.55556
|  | Desired Weight as free base (mg): | 27.7778
|  | Desired Weight as salt (mg): | 27.7778
|  | Average Normalised Peak Area: | 144622441.0702
|  | RSD: | 1.557%
|  | n: | 6
Medium Volume (mL): | 900 | Capsule No. | Response: | Amt Released (mg): | %age Released:
1st Dilution Sample transfer Volume (mL: | 1 | 1 | 143777549 | 497.079 | 99.42%
1st Dilution Sample Final Volume (mL): | 1 | 2 | 142940947 | 494.1866 | 98.84%
2nd Dilution Sample Transfer Volume (mL): | 1 | 3 | 147735852 | 510.7639 | 102.2%
2nd Dilution Sample Final Volume (mL): | 1 | 4 | 143316395 | 495.4846 | 99.1%
3rd Dilution Sample Transfer Volume (mL: | 1 | 5 | 144703378 | 500.2798 | 100.1%
3rd Dilution Sample Final Volume (mL): | 1 | 6 | 141683656 | 489.8398 | 97.97%
4th Dilution Sample Transfer Volume (mL): | 1
4th Dilution Sample Final Volume (mL): | 1 |  | Average: | 497.939 | 99.59%
Sample Dilution Factor | 900 |  | RSD: | 1.438% | 1.438%
If there are no serial dilutions, or only one dilution, enter 1 in all boxes not used. |  |  | n: | 6 | 6
Comment: | The amount of | Amoxicillin & Clavulanate Potassium |  | dissolved as a percentage of the stated label claim is |  | 99.59%
| Name |  |  | Date |  | Signature
Analysed by:
Reviewed By:
5

## Clavulanic acid
National Quality Control Laboratory
Laboratory Data Calculation Spreadsheet
Please enter the required information in the cells highlighted in green
Analysis Report
Sample Name: | KOACT 625
Laboratory Ref No: | NDQA201509360 | 29
Active Ingredient: | Amoxicillin & Clavulanate Potassium
Label Claim: | Each film coated tablet contains: Amoxicillin trihydrate Ph. Eur. equivalent to Amoxicillin 500mg Potassium Clavulanate Ph. Eur. equivalent to clavulanic acid 25mg
Date Analysis Started:
Date Analysis Completed:
Analysis Data
Reference Substance: | Clavulanic lithium
Code:
% age Purity: | 96.4
% Water content: |  | If correction for water content is not needed please enter 0
% Purity corrected for water: | 96.4
Mwt of compound in free base form: | 1 | Enter molecular mass of compound in free base form. If salt conversion is NOT needed, enter 1.
Mwt of compound in salt form: | 1 | Enter molecular mass of compound in salt form. If salt conversion is NOT needed, enter 1.
1 mg of salt is equivalent to | 1 | free base
Initial Standard dilution volume (mL): | 20 |  | Standard A |  | Standard B
1st Dilution Standard transfer Volume (mL: | 3 | Injection | Response: | Normalised Response: | Response: | Normalised Response: |  | Std Response Deviation
1st Dilution Standard Final Volume (mL): | 25 | 1 | 37038839 | 38372914.8267 | 38374352 | 37696419.5901
2nd Dilution Standard Transfer Volume (mL): | 1 | 2 | 37124313 | 38461467.4544 | 38295752 | 37619208.1604 |  | 1.851%
2nd Dilution Standard Final Volume (mL): | 1 | 3 | 37049720 | 38384187.7418 | 38562529 | 37881272.2007
3rd Dilution Standard Volume (mL: | 1 | 4 |  | - |  | -
3rd Dilution Standard Final Volume (mL): | 1 | Average: | 37070957.3333 | 38406190.0076 | 38410877.6667 | 37732299.9838
4th Dilution Standard Transfer Volume (mL): | 1 | Mass of RS (mg): | 20.86 |  | 22
4th Dilution Standard Final Volume (mL): | 1 | Mass of WRS as free base (mg): | 20.86 |  | 22
Standard Dilution Factor | 166.6667 | Purity correction (mg): | 20.109 |  | 21.208
If there are no serial dilutions, or only one dilution, enter 1 in all boxes not used. |  | Concentration (mg/mL): | 0.12065 |  | 0.12725
|  | Desired Concentration (mg/mL): | 0.125
|  | Desired Weight as free base (mg): | 20.8333
|  | Desired Weight as salt (mg): | 20.8333
|  | Average Normalised Response: | 38069244.9957
|  | RSD: | 0.9983%
|  | n: | 6
Analysis Data | Determination of Content of Active Ingredient in the Sample
Label Claim: | Each film coated tablet contains: Amoxicillin trihydrate Ph. Eur. equivalent to Amoxicillin 500mg Potassium Clavulanate Ph. Eur. equivalent to clavulanic acid 25mg
Each Tablet contains | 125 | Amoxicillin & Clavulanate Potassium
Average Tablet Content Weight (mg): | 1023.617
Initial Sample dilution Volume (mL): | 100 |  | Powder Weight (mg) | Injection | Response: | Determined Amt (mg) | % Assay
1st Dilution Sample transfer Volume (mL): | 1 | Assay Smp A | 138.85 | 1 | 49256018 | 119.2303 | 95.38%
1st Dilution Sample Final Volume (mL): | 1 |  |  | 2 | 48975775 | 118.5519 | 94.84%
2nd Dilution Sample Transfer Volume (mL): | 1 |  |  | 3 | 49248142 | 119.2112 | 95.37%
2nd Dilution Sample Final Volume (mL): | 1 |  |  | 4 |  | - | -
3rd Dilution Sample Transfer Volume (mL: | 1 | Assay Smp B | 150.42 | 1 | 52344457 | 116.9603 | 93.57%
3rd Dilution Sample Final Volume (mL): | 1 |  |  | 2 | 52510281 | 117.3308 | 93.86%
4th Dilution Sample Transfer Volume (mL): | 1 |  |  | 3 | 52546508 | 117.4117 | 93.93%
4th Dilution Sample Final Volume (mL): | 1 |  |  | 4 |  | - | -
Sample Dilution Factor | 100 | Assay Smp C | 128.26 | 1 | 44563669 | 116.7785 | 93.42%
Desired Sample Weight (mg): | 102.3617 |  |  | 2 | 44561713 | 116.7734 | 93.42%
If there are no serial dilutions, or only one dilution, enter 1 in all boxes not used. |  |  |  | 3 | 44631853 | 116.9572 | 93.57%
|  |  |  | 4 |  | - | -
[5 empty] | Average: | 117.6895 | 94.15%
[5 empty] | RSD: | 0.8695% | 0.8695%
[5 empty] | n: | 9 | 9
Comment: | The content of | Amoxicillin & Clavulanate Potassium |  | in the sample as a percentage of the stated label claim is |  | 94.15%
DISSOLUTION: | Determination of Active Ingredient Dissolved
Reference Substance: | Clavulanic lithium
Code: | 0
% age Purity: | 96.4
% Water content: | 0 | If correction for water content is not needed please enter 0
% Purity corrected for water: | 96.4
Mwt of compound in free base form: | 1 | Enter molecular mass of compound in free base form. If salt convertion is NOT needed, enter 1.
Mwt of compound in salt form: | 1 | Enter molecular mass of compound in salt form. If salt convertion is NOT needed, enter 1.
1 mg of salt is equivalent to | 1 | free base
Initial Standard dilution volume (mL): | 20 |  | Standard A |  | Standard B
1st Dilution Standard transfer Volume (mL: | 3 | Injection | Response: | Normalised Response: | Response: | Normalised Response: |  | Std Response Deviation
1st Dilution Standard Final Volume (mL): | 25 | 1 | 49622398 | 51582808.8399 | 44495700 | 50661807.8004
2nd Dilution Standard Transfer Volume (mL): | 1 | 2 | 48777801 | 50704844.7077 | 43843421 | 49919137.5349 |  | 1.619%
2nd Dilution Standard Final Volume (mL): | 1 | 3 | 48323247 | 50232332.8374 | 43242234 | 49234639.4768
3rd Dilution Standard Volume (mL: | 1 | 4 |  | - |  | -
3rd Dilution Standard Final Volume (mL): | 1 | Average: | 48907815.3333 | 50839995.4617 | 43860451.6667 | 49938528.2707
4th Dilution Standard Transfer Volume (mL): | 1 | Amt of RS (mg): | 23.1 |  | 21.09
4th Dilution Standard Final Volume (mL): | 1 | Amt of RS as free base (mg): | 23.1 |  | 21.09
Standard Dilution Factor | 166.6667 | Purity correction: | 22.2684 |  | 20.3308
If there are no serial dilutions, or only one dilution, enter 1 in all boxes not used. |  | Conc (mg/mL): | 0.13361 |  | 0.12198
|  | Desired Concentration (mg/mL): | 0.13889
|  | Desired Weight as free base (mg): | 23.1481
|  | Desired Weight as salt (mg): | 23.1481
|  | Average Normalised Peak Area: | 50389261.8662
|  | RSD: | 1.582%
|  | n: | 6
Medium Volume (mL): | 900 | Capsule No. | Response: | Amt Released (mg): | %age Released:
1st Dilution Sample transfer Volume (mL: | 1 | 1 | 43710368 | 108.4318 | 86.75%
1st Dilution Sample Final Volume (mL): | 1 | 2 | 42712080 | 105.9553 | 84.76%
2nd Dilution Sample Transfer Volume (mL): | 1 | 3 | 43498315 | 107.9057 | 86.32%
2nd Dilution Sample Final Volume (mL): | 1 | 4 | 43815625 | 108.6929 | 86.95%
3rd Dilution Sample Transfer Volume (mL: | 1 | 5 | 41309907 | 102.477 | 81.98%
3rd Dilution Sample Final Volume (mL): | 1 | 6 | 42238472 | 104.7804 | 83.82%
4th Dilution Sample Transfer Volume (mL): | 1
4th Dilution Sample Final Volume (mL): | 1 |  | Average: | 106.3738 | 85.1%
Sample Dilution Factor | 900 |  | RSD: | 2.297% | 2.297%
If there are no serial dilutions, or only one dilution, enter 1 in all boxes not used. |  |  | n: | 6 | 6
Comment: | The amount of | Amoxicillin & Clavulanate Potassium |  | dissolved as a percentage of the stated label claim is |  | 85.1%
| Name |  |  | Date |  | Signature
Analysed by:
Reviewed By:
5