## SST (ASSAY)
HPLC System Suitability Report
Analysis Data | ASSAY CLAVULANIC LITHIUM
Sample(s) | CLAVAM 625
Reference Substance: | CLAVULANIC LITHIUM
% age Purity: | 86.6
Weight (mg): | 23.96
Standard Conc (mg/mL): | 0.5
Injection Number | Peak Areas | Theoretical Plates (USP) | Tailing Factor (Assym) | Retention Times (min)
1 | 18797798 | 6752.95 | 1.1 | 3.93
2 | 18847483 | 7492.35 | 1.12 | 3.93
3 | 18870478 | 7165.69 | 1.11 | 3.93
4 | 18731309 | 7168.71 | 1.1 | 3.93
5 | 18877543 | 7384.84 | 1.13 | 3.92
6 | 18854279 | 7408.73 | 1.11 | 3.92
Averages: | 18829815 | 7228.8783 | 1.1117 | 3.9267
RSD: | 0.2964%
n: | 6
Summary: | The RSD of the peak areas for six replicate injections of SST Std is less than 2.0%.
The number of Theoretical Plates (USP) for all peaks is greater than 2000
The Assymetry of all peaks were below 2.0
CLAVULANIC LITHIUM
Analysis Data | ASSAY
Reference Substance: | Amoxicillin
% age Purity: | 96.4
Weight (mg): | 23.1
Standard Conc (mg/mL): | 0.125
Injection Number | Peak Areas | Theoretical Plates (USP) | Tailing Factor (Assym) | Retention Times (min)
1 | 54897024 | 6315.21 | 1.06 | 5.74
2 | 54649940 | 5808.15 | 1.04 | 5.74
3 | 54908859 | 6114.82 | 1.04 | 5.74
4 | 54491641 | 6120.91 | 1.05 | 5.74
5 | 54824952 | 6242.11 | 1.13 | 5.73
6 | 54869338 | 6258.24 | 1.05 | 5.73
Averages: | 54773625.6667 | 6143.24 | 1.0617 | 5.7367
RSD: | 0.3056%
n: | 6
Summary: | The RSD of the peak areas for six replicate injections of SST Std is less than 2.0%.
The number of Theoretical Plates (USP) for all peaks is greater than 2000
The Assymetry of all peaks were below 2.0
| Name |  |  | Date | Signature
Analysed by:
Reviewed By:

## SST (DISS) (2)
HPLC System Suitability Report
Analysis Data | DISSOLUTION- CLAVULANIC LITHIUM
Sample(s) | CLAVAM 625
Reference Substance: | Amoxicillin
% age Purity: | 86.6
Weight (mg): | 19.95
Standard Conc (mg/mL): | 0.5
Injection Number | Peak Areas | Theoretical Plates (USP) | Tailing Factor (Assym) | Retention Times (min)
1 | 106165630 | 8245.54 | 1.01 | 5.67
2 | 106541833 | 8171.05 | 1.03 | 5.67
3 | 106309249 | 8151.65 | 1.04 | 5.67
4 | 106516519 | 8189.31 | 1.02 | 5.68
5 | 107022975 | 8198.93 | 1.02 | 5.68
6 | 106255165 | 8237.96 | 1.01 | 5.69
Averages: | 106468561.8333 | 8199.0733 | 1.0217 | 5.6767
RSD: | 0.2903%
n: | 6
Summary: | The RSD of the peak areas for six replicate injections of SST Std is less than 2.0%.
The number of Theoretical Plates (USP) for all peaks is greater than 2000
The Assymetry of all peaks were below 2.0
Analysis Data | Dissolution
Reference Substance: | Clavulanic acid
% age Purity: | 96.4
Weight (mg): | 10.28
Standard Conc (mg/mL): | 0.125
Injection Number | Peak Areas | Theoretical Plates (USP) | Tailing Factor (Assym) | Retention Times (min)
1 | 43420992 | 9883.94 | 1.15 | 4.11
2 | 43556072 | 9893.3 | 1.14 | 4.11
3 | 43484545 | 9895.58 | 1.17 | 4.11
4 | 43541679 | 9891.77 | 1.15 | 4.12
5 | 43699668 | 9906.34 | 1.14 | 4.12
6 | 43387916 | 9963.78 | 1.13 | 4.13
Averages: | 43515145.3333 | 9905.785 | 1.1467 | 4.1167
RSD: | 0.2568%
n: | 6
Summary: | The RSD of the peak areas for six replicate injections of SST Std is less than 2.0%.
The number of Theoretical Plates (USP) for all peaks is greater than 2000
The Assymetry of all peaks were below 2.0
| Name |  |  | Date | Signature
Analysed by:
Reviewed By:

## Uniformity
Please enter the required information in the cells highlighted in green
Uniformity of Weight Test Report
Sample Name: |  | CLAVAM 625
Laboratory Ref No: |  | NDQA201509361
Active Ingredient: |  | Amoxicillin & Clavulanic Acid
Label Claim: |  | Each film coated tablet contains: Amoxicillin Trihydrate USP Eq. to Amoxicillin 500mg Clavulanate Potassium USP Eq. to Clavulanic Acid 125mg
Date Analysis Started: |  | 2015-10-02 08:09:05
Date Analysis Completed: |  | #REF!
Analysis Data |  | Uniformity of weight
|  | Tablet weight (mg) | % Deviation
|  | 1056.75 | 2.315%
|  | 1012.97 | -1.924%
|  | 1050.55 | 1.715%
|  | 1031.96 | -0.08525%
|  | 1044.09 | 1.089%
|  | 1012.72 | -1.948%
|  | 1004.39 | -2.755%
|  | 1035.72 | 0.2788%
|  | 1028.44 | -0.4261%
|  | 1039.41 | 0.6361%
|  | 1048.88 | 1.553%
|  | 1030.34 | -0.2421%
|  | 1023.05 | -0.9479%
|  | 1016.07 | -1.624%
|  | 1044.28 | 1.108%
|  | 1040.66 | 0.7571%
|  | 1033.3 | 0.04449%
|  | 1044.89 | 1.167%
|  | 1026.24 | -0.6391%
|  | 1032.1 | -0.0717%
| Total | 20656.81
| Average | 1032.8405
| Average | % Deviation from mean
| 1032.8405 | -5% | 981.1985
|  | 5% | 1084.4825
| Name |  | Date | Signature
Analysed by:
Reviewed By:

## amoxicillin Trihydrate
National Quality Control Laboratory
Laboratory Data Calculation Spreadsheet
Please enter the required information in the cells highlighted in green
Analysis Report
Sample Name: | CLAVAM 625
Laboratory Ref No: | NDQA201509361 | 29
Active Ingredient: | Amoxicillin & Clavulanic Acid
Label Claim: | Each film coated tablet contains: Amoxicillin Trihydrate USP Eq. to Amoxicillin 500mg Clavulanate Potassium USP Eq. to Clavulanic Acid 125mg
Date Analysis Started: | 2015-10-02 08:09:05
Date Analysis Completed:
Analysis Data
Reference Substance: | Amoxicillin
Code:
% age Purity: | 86.6
% Water content: |  | If correction for water content is not needed please enter 0
% Purity corrected for water: | 86.6
Mwt of compound in free base form: | 1 | Enter molecular mass of compound in free base form. If salt conversion is NOT needed, enter 1.
Mwt of compound in salt form: | 1 | Enter molecular mass of compound in salt form. If salt conversion is NOT needed, enter 1.
1 mg of salt is equivalent to | 1 | free base
Initial Standard dilution volume (mL): | 20 |  | Standard A |  | Standard B
1st Dilution Standard transfer Volume (mL: | 10 | Injection | Response: | Normalised Response: | Response: | Normalised Response: |  | Std Response Deviation
1st Dilution Standard Final Volume (mL): | 25 | 1 | 108887864 | 120115173.3955 | 107427279 | 120577348.1246
2nd Dilution Standard Transfer Volume (mL): | 1 | 2 | 109230554 | 120493197.7892 | 107183771 | 120304032.5463 |  | 0.3214%
2nd Dilution Standard Final Volume (mL): | 1 | 3 | 108947952 | 120181457.0039 | 107882478 | 121088267.5931
3rd Dilution Standard Volume (mL: | 1 | 4 |  | - |  | -
3rd Dilution Standard Final Volume (mL): | 1 | Average: | 109022123.3333 | 120263276.0629 | 107497842.6667 | 120656549.4213
4th Dilution Standard Transfer Volume (mL): | 1 | Mass of RS (mg): | 26.17 |  | 25.72
4th Dilution Standard Final Volume (mL): | 1 | Mass of WRS as free base (mg): | 26.17 |  | 25.72
Standard Dilution Factor | 50 | Purity correction (mg): | 22.6632 |  | 22.2735
If there are no serial dilutions, or only one dilution, enter 1 in all boxes not used. |  | Concentration (mg/mL): | 0.45326 |  | 0.44547
|  | Desired Concentration (mg/mL): | 0.5
|  | Desired Weight as free base (mg): | 25
|  | Desired Weight as salt (mg): | 25
|  | Average Normalised Response: | 120459912.7421
|  | RSD: | 0.2948%
|  | n: | 6
Analysis Data | Determination of Content of Active Ingredient in the Sample
Label Claim: | Each film coated tablet contains: Amoxicillin Trihydrate USP Eq. to Amoxicillin 500mg Clavulanate Potassium USP Eq. to Clavulanic Acid 125mg
Each Tablet contains | 500 | Amoxicillin & Clavulanic Acid
Average Tablet Content Weight (mg): | 1032.8405
Initial Sample dilution Volume (mL): | 100 |  | Powder Weight (mg) | Injection | Response: | Determined Amt (mg) | % Assay
1st Dilution Sample transfer Volume (mL): | 1 | Assay Smp A | 163.72 | 1 | 200339228 | 524.596 | 104.9%
1st Dilution Sample Final Volume (mL): | 1 |  |  | 2 | 200818272 | 525.8504 | 105.2%
2nd Dilution Sample Transfer Volume (mL): | 1 |  |  | 3 | 200744285 | 525.6567 | 105.1%
2nd Dilution Sample Final Volume (mL): | 1 |  |  | 4 |  | - | -
3rd Dilution Sample Transfer Volume (mL: | 1 | Assay Smp B | 136.22 | 1 | 168989147 | 531.8371 | 106.4%
3rd Dilution Sample Final Volume (mL): | 1 |  |  | 2 | 169071668 | 532.0968 | 106.4%
4th Dilution Sample Transfer Volume (mL): | 1 |  |  | 3 | 169469645 | 533.3493 | 106.7%
4th Dilution Sample Final Volume (mL): | 1 |  |  | 4 |  | - | -
Sample Dilution Factor | 100 | Assay Smp C | 144.51 | 1 | 177085424 | 525.3462 | 105.1%
Desired Sample Weight (mg): | 103.2841 |  |  | 2 | 177215255 | 525.7314 | 105.1%
If there are no serial dilutions, or only one dilution, enter 1 in all boxes not used. |  |  |  | 3 | 176507345 | 523.6313 | 104.7%
|  |  |  | 4 |  | - | -
[5 empty] | Average: | 527.5661 | 105.5%
[5 empty] | RSD: | 0.7073% | 0.7073%
[5 empty] | n: | 9 | 9
Comment: | The content of | Amoxicillin & Clavulanic Acid |  | in the sample as a percentage of the stated label claim is |  | 105.5%
DISSOLUTION: | Determination of Active Ingredient Dissolved
Reference Substance: | Amoxicillin
Code: | 0
% age Purity: | 86.6
% Water content: | 0 | If correction for water content is not needed please enter 0
% Purity corrected for water: | 86.6
Mwt of compound in free base form: | 1 | Enter molecular mass of compound in free base form. If salt convertion is NOT needed, enter 1.
Mwt of compound in salt form: | 1 | Enter molecular mass of compound in salt form. If salt convertion is NOT needed, enter 1.
1 mg of salt is equivalent to | 1 | free base
Initial Standard dilution volume (mL): | 20 |  | Standard A |  | Standard B
1st Dilution Standard transfer Volume (mL: | 10 | Injection | Response: | Normalised Response: | Response: | Normalised Response: |  | Std Response Deviation
1st Dilution Standard Final Volume (mL): | 20 | 1 | 107471443 | 138235559.3886 | 115754307 | 138930965.1016
2nd Dilution Standard Transfer Volume (mL): | 1 | 2 | 107590987 | 138389323.3211 | 116074592 | 139315378.4795 |  | 0.8277%
2nd Dilution Standard Final Volume (mL): | 1 | 3 | 107437883 | 138192392.7087 | 116457428 | 139774866.9973
3rd Dilution Standard Volume (mL: | 1 | 4 |  | - |  | -
3rd Dilution Standard Final Volume (mL): | 1 | Average: | 107500104.3333 | 138272425.1395 | 116095442.3333 | 139340403.5261
4th Dilution Standard Transfer Volume (mL): | 1 | Amt of RS (mg): | 19.95 |  | 21.38
4th Dilution Standard Final Volume (mL): | 1 | Amt of RS as free base (mg): | 19.95 |  | 21.38
Standard Dilution Factor | 40 | Purity correction: | 17.2767 |  | 18.5151
If there are no serial dilutions, or only one dilution, enter 1 in all boxes not used. |  | Conc (mg/mL): | 0.43192 |  | 0.46288
|  | Desired Concentration (mg/mL): | 0.55556
|  | Desired Weight as free base (mg): | 22.2222
|  | Desired Weight as salt (mg): | 22.2222
|  | Average Normalised Peak Area: | 138806414.3328
|  | RSD: | 0.4657%
|  | n: | 6
Medium Volume (mL): | 900 | Capsule No. | Response: | Amt Released (mg): | %age Released:
1st Dilution Sample transfer Volume (mL: | 1 | 1 | 131535736 | 473.81 | 94.76%
1st Dilution Sample Final Volume (mL): | 1 | 2 | 130818486 | 471.2264 | 94.25%
2nd Dilution Sample Transfer Volume (mL): | 1 | 3 | 129700842 | 467.2005 | 93.44%
2nd Dilution Sample Final Volume (mL): | 1 | 4 | 131671808 | 474.3002 | 94.86%
3rd Dilution Sample Transfer Volume (mL: | 1 | 5 | 130247282 | 469.1688 | 93.83%
3rd Dilution Sample Final Volume (mL): | 1 | 6 | 131419759 | 473.3922 | 94.68%
4th Dilution Sample Transfer Volume (mL): | 1
4th Dilution Sample Final Volume (mL): | 1 |  | Average: | 471.5163 | 94.3%
Sample Dilution Factor | 900 |  | RSD: | 0.6055% | 0.6055%
If there are no serial dilutions, or only one dilution, enter 1 in all boxes not used. |  |  | n: | 6 | 6
Comment: | The amount of | Amoxicillin & Clavulanic Acid |  | dissolved as a percentage of the stated label claim is |  | 94.3%
| Name |  |  | Date |  | Signature
Analysed by:
Reviewed By:
5

## Clavulanic acid
National Quality Control Laboratory
Laboratory Data Calculation Spreadsheet
Please enter the required information in the cells highlighted in green
Analysis Report
Sample Name: | CLAVAM 625
Laboratory Ref No: | NDQA201509361 | 29
Active Ingredient: | Amoxicillin & Clavulanic Acid
Label Claim: | Each film coated tablet contains: Amoxicillin Trihydrate USP Eq. to Amoxicillin 500mg Clavulanate Potassium USP Eq. to Clavulanic Acid 125mg
Date Analysis Started: | 2015-10-02 08:09:05
Date Analysis Completed:
Analysis Data
Reference Substance: | Clavulanic acid
Code:
% age Purity: | 96.4
% Water content: |  | If correction for water content is not needed please enter 0
% Purity corrected for water: | 96.4
Mwt of compound in free base form: | 1 | Enter molecular mass of compound in free base form. If salt conversion is NOT needed, enter 1.
Mwt of compound in salt form: | 1 | Enter molecular mass of compound in salt form. If salt conversion is NOT needed, enter 1.
1 mg of salt is equivalent to | 1 | free base
Initial Standard dilution volume (mL): | 20 |  | Standard A |  | Standard B
1st Dilution Standard transfer Volume (mL: | 3 | Injection | Response: | Normalised Response: | Response: | Normalised Response: |  | Std Response Deviation
1st Dilution Standard Final Volume (mL): | 25 | 1 | 37038839 | 38372914.8267 | 38374352 | 37696419.5901
2nd Dilution Standard Transfer Volume (mL): | 1 | 2 | 37124313 | 38461467.4544 | 38295752 | 37619208.1604 |  | 1.851%
2nd Dilution Standard Final Volume (mL): | 1 | 3 | 37049720 | 38384187.7418 | 38562529 | 37881272.2007
3rd Dilution Standard Volume (mL: | 1 | 4 |  | - |  | -
3rd Dilution Standard Final Volume (mL): | 1 | Average: | 37070957.3333 | 38406190.0076 | 38410877.6667 | 37732299.9838
4th Dilution Standard Transfer Volume (mL): | 1 | Mass of RS (mg): | 20.86 |  | 22
4th Dilution Standard Final Volume (mL): | 1 | Mass of WRS as free base (mg): | 20.86 |  | 22
Standard Dilution Factor | 166.6667 | Purity correction (mg): | 20.109 |  | 21.208
If there are no serial dilutions, or only one dilution, enter 1 in all boxes not used. |  | Concentration (mg/mL): | 0.12065 |  | 0.12725
|  | Desired Concentration (mg/mL): | 0.125
|  | Desired Weight as free base (mg): | 20.8333
|  | Desired Weight as salt (mg): | 20.8333
|  | Average Normalised Response: | 38069244.9957
|  | RSD: | 0.9983%
|  | n: | 6
Analysis Data | Determination of Content of Active Ingredient in the Sample
Label Claim: | Each film coated tablet contains: Amoxicillin Trihydrate USP Eq. to Amoxicillin 500mg Clavulanate Potassium USP Eq. to Clavulanic Acid 125mg
Each Tablet contains | 125 | Amoxicillin & Clavulanic Acid
Average Tablet Content Weight (mg): | 1032.8405
Initial Sample dilution Volume (mL): | 100 |  | Powder Weight (mg) | Injection | Response: | Determined Amt (mg) | % Assay
1st Dilution Sample transfer Volume (mL): | 1 | Assay Smp A | 163.72 | 1 | 55929698 | 115.8537 | 92.68%
1st Dilution Sample Final Volume (mL): | 1 |  |  | 2 | 55858827 | 115.7069 | 92.57%
2nd Dilution Sample Transfer Volume (mL): | 1 |  |  | 3 | 55762214 | 115.5067 | 92.41%
2nd Dilution Sample Final Volume (mL): | 1 |  |  | 4 |  | - | -
3rd Dilution Sample Transfer Volume (mL: | 1 | Assay Smp B | 136.22 | 1 | 49068607
3rd Dilution Sample Final Volume (mL): | 1 |  |  | 2 | 49103378
4th Dilution Sample Transfer Volume (mL): | 1 |  |  | 3 | 49225410
4th Dilution Sample Final Volume (mL): | 1 |  |  | 4
Sample Dilution Factor | 100 | Assay Smp C | 144.51 | 1 | 50506171 | 118.5265 | 94.82%
Desired Sample Weight (mg): | 103.2841 |  |  | 2 | 50448994 | 118.3923 | 94.71%
If there are no serial dilutions, or only one dilution, enter 1 in all boxes not used. |  |  |  | 3 | 50134181 | 117.6535 | 94.12%
|  |  |  | 4 |  | - | -
[5 empty] | Average: | 116.9399 | 93.55%
[5 empty] | RSD: | 1.203% | 1.203%
[5 empty] | n: | 6 | 6
Comment: | The content of | Amoxicillin & Clavulanic Acid |  | in the sample as a percentage of the stated label claim is |  | 93.55%
DISSOLUTION: | Determination of Active Ingredient Dissolved
Reference Substance: | Clavulanic acid
Code: | 0
% age Purity: | 96.4
% Water content: | 0 | If correction for water content is not needed please enter 0
% Purity corrected for water: | 96.4
Mwt of compound in free base form: | 1 | Enter molecular mass of compound in free base form. If salt convertion is NOT needed, enter 1.
Mwt of compound in salt form: | 1 | Enter molecular mass of compound in salt form. If salt convertion is NOT needed, enter 1.
1 mg of salt is equivalent to | 1 | free base
Initial Standard dilution volume (mL): | 10 |  | Standard A |  | Standard B
1st Dilution Standard transfer Volume (mL: | 3 | Injection | Response: | Normalised Response: | Response: | Normalised Response: |  | Std Response Deviation
1st Dilution Standard Final Volume (mL): | 20 | 1 | 43817558 | 40940605.9413 | 52879820 | 41260180.719
2nd Dilution Standard Transfer Volume (mL): | 1 | 2 | 43839853 | 40961437.1069 | 52992982 | 41348476.8699 |  | 1.258%
2nd Dilution Standard Final Volume (mL): | 1 | 3 | 43772635 | 40898632.4739 | 53163697 | 41481679.5123
3rd Dilution Standard Volume (mL: | 1 | 4 |  | - |  | -
3rd Dilution Standard Final Volume (mL): | 1 | Average: | 43810015.3333 | 40933558.5074 | 53012166.3333 | 41363445.7004
4th Dilution Standard Transfer Volume (mL): | 1 | Amt of RS (mg): | 10.28 |  | 12.31
4th Dilution Standard Final Volume (mL): | 1 | Amt of RS as free base (mg): | 10.28 |  | 12.31
Standard Dilution Factor | 66.6667 | Purity correction: | 9.9099 |  | 11.8668
If there are no serial dilutions, or only one dilution, enter 1 in all boxes not used. |  | Conc (mg/mL): | 0.14865 |  | 0.178
|  | Desired Concentration (mg/mL): | 0.13889
|  | Desired Weight as free base (mg): | 9.2593
|  | Desired Weight as salt (mg): | 9.2593
|  | Average Normalised Peak Area: | 41148502.1039
|  | RSD: | 0.5994%
|  | n: | 6
Medium Volume (mL): | 900 | Capsule No. | Response: | Amt Released (mg): | %age Released:
1st Dilution Sample transfer Volume (mL: | 1 | 1 | 41785630 | 126.9355 | 101.5%
1st Dilution Sample Final Volume (mL): | 1 | 2 | 42881405 | 130.2642 | 104.2%
2nd Dilution Sample Transfer Volume (mL): | 1 | 3 | 40872374 | 124.1612 | 99.33%
2nd Dilution Sample Final Volume (mL): | 1 | 4 | 41875622 | 127.2088 | 101.8%
3rd Dilution Sample Transfer Volume (mL: | 1 | 5 | 41758050 | 126.8517 | 101.5%
3rd Dilution Sample Final Volume (mL): | 1 | 6 | 42287354 | 128.4596 | 102.8%
4th Dilution Sample Transfer Volume (mL): | 1
4th Dilution Sample Final Volume (mL): | 1 |  | Average: | 127.3135 | 101.9%
Sample Dilution Factor | 900 |  | RSD: | 1.584% | 1.584%
If there are no serial dilutions, or only one dilution, enter 1 in all boxes not used. |  |  | n: | 6 | 6
Comment: | The amount of | Amoxicillin & Clavulanic Acid |  | dissolved as a percentage of the stated label claim is |  | 101.9%
| Name |  |  | Date |  | Signature
Analysed by:
Reviewed By:
5

## Sheet1
S2 | AMOXICILLIN | CLAVULANIC ACID
| 98.09% | 88.8%
| 100.2% | 93.19%
| 104.5% | 90.5%
| 102.5% | 92.72%
| 96.45% | 88.33%
| 94.76% | 101.5%
| 94.25% | 104.2%
| 93.44% | 99.33%
| 94.86% | 101.8%
| 93.83% | 101.5%
| 94.68% | 102.8%
| 97.04% | 96.79%