## SST (assay)
HPLC System Suitability Report/assay
Analysis Data | Amoxicillin
Sample(s) | ZYCLAVE 625
Reference Substance: | Amoxicillin
% age Purity: | 86.6
Weight (mg): | 28.39
Standard Conc (mg/mL): | 0.5
Injection Number | Peak Areas | Theoretical Plates (USP) | Tailing Factor (Assym) | Retention Times (min)
1 | 122071912 | 7167.1 | 1.1 | 5.3
2 | 122314291 | 7182.3 | 1 | 5.3
3 | 122420674 | 7162.6 | 1.1 | 5.2
4 | 121968417 | 7201.7 | 1.1 | 5.2
5 | 122791982 | 7215 | 1.1 | 5.2
6 | 122533821 | 7242.6 | 1 | 5.2
Averages: | 122350182.8333 | 7195.2167 | 1.0667 | 5.2333
RSD: | 0.2475%
n: | 6
Summary: | The RSD of the peak areas for six replicate injections of SST Std is less than 2.0%.
The number of Theoretical Plates (USP) for all peaks is greater than 2000
The Assymetry of all peaks were below 2.0
Analysis Data
Reference Substance: | Clavulanic acid
% age Purity: | 96.4
Weight (mg): | 20.33
Standard Conc (mg/mL): | 0.1486
Injection Number | Peak Areas | Theoretical Plates (USP) | Tailing Factor (Assym) | Retention Times (min)
1 | 39331054 | 11990.74 | 1.19 | 5.04
2 | 39187212 | 11852.69 | 1.18 | 5.07
3 | 39165231 | 11798.91 | 1.17 | 5.09
4 | 39221936 | 11883.45 | 1.18 | 5.09
5 | 38952159 | 11907.67 | 1.19 | 5.1
6 | 38985268 | 11824.08 | 1.14 | 5.11
Averages: | 39140476.6667 | 11876.2567 | 1.175 | 5.0833
RSD: | 0.3708%
n: | 6
Summary: | The RSD of the peak areas for six replicate injections of SST Std is less than 2.0%.
The number of Theoretical Plates (USP) for all peaks is greater than 2000
The Assymetry of all peaks were below 2.0
| Name |  |  | Date | Signature
Analysed by:
Reviewed By:

## SST(diss)
HPLC System Suitability Report
Analysis Data | DISSOLUTION
Sample(s) | ZYCLAVE 625
Reference Substance: | Amoxicillin
% age Purity: | 86.6
Weight (mg): | 19.95
Standard Conc (mg/mL): | 0.5
Injection Number | Peak Areas | Theoretical Plates (USP) | Tailing Factor (Assym) | Retention Times (min)
1 | 211539151 | 8950.5 | 0.8 | 8.7
2 | 211063548 | 8396.2 | 0.9 | 8.5
3 | 211150334 | 8472 | 0.9 | 8.5
4 | 211357268 | 8381.1 | 0.9 | 8.5
5 | 211300880 | 8471.5 | 0.8 | 8.5
6 | 211368957 | 8452.4 | 0.9 | 8.5
Averages: | 211296689.6667 | 8520.6167 | 0.86667 | 8.5333
RSD: | 0.08017%
n: | 6
Summary: | The RSD of the peak areas for six replicate injections of SST Std is less than 2.0%.
The number of Theoretical Plates (USP) for all peaks is greater than 2000
The Assymetry of all peaks were below 2.0
Analysis Data
Reference Substance: | Clavulanic acid
% age Purity: | 96.4
Weight (mg): | 10.28
Standard Conc (mg/mL): | 0.1486
Injection Number | Peak Areas | Theoretical Plates (USP) | Tailing Factor (Assym) | Retention Times (min)
1 | 82469442 | 10111.1 | 1.1 | 5.4
2 | 82127333 | 8939 | 1.2 | 5.2
3 | 82256330 | 8956.4 | 1.2 | 5.2
4 | 82348695 | 8923 | 1.2 | 5.2
5 | 82367724 | 8905.1 | 1.2 | 5.2
6 | 82436853 | 8906 | 1.2 | 5.2
Averages: | 82334396.1667 | 9123.4333 | 1.1833 | 5.2333
RSD: | 0.1527%
n: | 6
Summary: | The RSD of the peak areas for six replicate injections of SST Std is less than 2.0%.
The number of Theoretical Plates (USP) for all peaks is greater than 2000
The Assymetry of all peaks were below 2.0
| Name |  |  | Date | Signature
Analysed by:
Reviewed By:

## Uniformity
Please enter the required information in the cells highlighted in green
Uniformity of Weight Test Report
Sample Name: |  | ZYCLAVE 625
Laboratory Ref No: |  | NDQA201509364
Active Ingredient: |  | Amoxicillin & Clavulanic Acid
Label Claim: |  | Each film coated tablet contains: Amoxicillin Trihydrate USP Eq. to Amoxicillin 500mg Clavulanate Potassium USP Eq. to Clavulanic Acid 125mg
Date Analysis Started: |  | 2015-10-02 08:21:01
Date Analysis Completed: |  | #REF!
Analysis Data |  | Uniformity of weight
|  | Tablet weight (mg) | % Deviation
|  | 992.34 | -2.292%
|  | 1018.59 | 0.2922%
|  | 1040.75 | 2.474%
|  | 1022.91 | 0.7176%
|  | 992.64 | -2.263%
|  | 999.34 | -1.603%
|  | 994.23 | -2.106%
|  | 1027.4 | 1.16%
|  | 1021.6 | 0.5886%
|  | 1040.75 | 2.474%
|  | 1027.58 | 1.177%
|  | 1038.78 | 2.28%
|  | 1024.58 | 0.882%
|  | 1005.56 | -0.9907%
|  | 998.62 | -1.674%
|  | 1023.5 | 0.7757%
|  | 1000.15 | -1.523%
|  | 1025.98 | 1.02%
|  | 1006.82 | -0.8667%
|  | 1010.32 | -0.522%
| Total | 20312.44
| Average | 1015.622
| Average | % Deviation from mean
| 1015.622 | -5% | 964.8409
|  | 5% | 1066.4031
| Name |  | Date | Signature
Analysed by:
Reviewed By:

## amoxicillin Trihydrate
National Quality Control Laboratory
Laboratory Data Calculation Spreadsheet
Please enter the required information in the cells highlighted in green
Analysis Report
Sample Name: | ZYCLAVE 625
Laboratory Ref No: | NDQA201509364 | 29
Active Ingredient: | Amoxicillin & Clavulanic Acid
Label Claim: | Each film coated tablet contains: Amoxicillin Trihydrate USP Eq. to Amoxicillin 500mg Clavulanate Potassium USP Eq. to Clavulanic Acid 125mg
Date Analysis Started: | 2015-10-02 08:21:01
Date Analysis Completed:
Analysis Data
Reference Substance: | Amoxicillin
Code:
% age Purity: | 86.6
% Water content: |  | If correction for water content is not needed please enter 0
% Purity corrected for water: | 86.6
Mwt of compound in free base form: | 1 | Enter molecular mass of compound in free base form. If salt conversion is NOT needed, enter 1.
Mwt of compound in salt form: | 1 | Enter molecular mass of compound in salt form. If salt conversion is NOT needed, enter 1.
1 mg of salt is equivalent to | 1 | free base
Initial Standard dilution volume (mL): | 20 |  | Standard A |  | Standard B
1st Dilution Standard transfer Volume (mL: | 10 | Injection | Response: | Normalised Response: | Response: | Normalised Response: |  | Std Response Deviation
1st Dilution Standard Final Volume (mL): | 25 | 1 | 119486716 | 121500019.9303 |  | -
2nd Dilution Standard Transfer Volume (mL): | 1 | 2 | 118884487 | 120887643.6097 | 115693147 | 120529464.0632 |  | 0.2873%
2nd Dilution Standard Final Volume (mL): | 1 | 3 | 119086769 | 121093333.9814 | 115954926 | 120802186.2027
3rd Dilution Standard Volume (mL: | 1 | 4 | 119988697 | 122010459.1117 | 116831377 | 121715275.4569
3rd Dilution Standard Final Volume (mL): | 1 | Average: | 119361667.25 | 121372864.1582 | 116159816.6667 | 121015641.9076
4th Dilution Standard Transfer Volume (mL): | 1 | Mass of RS (mg): | 28.39 |  | 27.71
4th Dilution Standard Final Volume (mL): | 1 | Mass of WRS as free base (mg): | 28.39 |  | 27.71
Standard Dilution Factor | 50 | Purity correction (mg): | 24.5857 |  | 23.9969
If there are no serial dilutions, or only one dilution, enter 1 in all boxes not used. |  | Concentration (mg/mL): | 0.49171 |  | 0.47994
|  | Desired Concentration (mg/mL): | 0.5
|  | Desired Weight as free base (mg): | 25
|  | Desired Weight as salt (mg): | 25
|  | Average Normalised Response: | 121219768.908
|  | RSD: | 0.4425%
|  | n: | 7
Analysis Data | Determination of Content of Active Ingredient in the Sample
Label Claim: | Each film coated tablet contains: Amoxicillin Trihydrate USP Eq. to Amoxicillin 500mg Clavulanate Potassium USP Eq. to Clavulanic Acid 125mg
Each Tablet contains | 500 | Amoxicillin & Clavulanic Acid
Average Tablet Content Weight (mg): | 1015.622
Initial Sample dilution Volume (mL): | 100 |  | Powder Weight (mg) | Injection | Response: | Determined Amt (mg) | % Assay
1st Dilution Sample transfer Volume (mL): | 1 | Assay Smp A | 152.03 | 1 | 178995496 | 493.2209 | 98.64%
1st Dilution Sample Final Volume (mL): | 1 |  |  | 2 | 179281926 | 494.0101 | 98.8%
2nd Dilution Sample Transfer Volume (mL): | 1 |  |  | 3 | 179085423 | 493.4687 | 98.69%
2nd Dilution Sample Final Volume (mL): | 1 |  |  | 4 |  | - | -
3rd Dilution Sample Transfer Volume (mL: | 1 | Assay Smp B | 125.9 | 1 | 144690155 | 481.4397 | 96.29%
3rd Dilution Sample Final Volume (mL): | 1 |  |  | 2 | 144562296 | 481.0143 | 96.2%
4th Dilution Sample Transfer Volume (mL): | 1 |  |  | 3 | 144185761 | 479.7614 | 95.95%
4th Dilution Sample Final Volume (mL): | 1 |  |  | 4 |  | - | -
Sample Dilution Factor | 100 | Assay Smp C | 120.7 | 1 | 140813323 | 488.7256 | 97.75%
Desired Sample Weight (mg): | 101.5622 |  |  | 2 | 141705542 | 491.8223 | 98.36%
If there are no serial dilutions, or only one dilution, enter 1 in all boxes not used. |  |  |  | 3 | 141650297 | 491.6306 | 98.33%
|  |  |  | 4 |  | - | -
[5 empty] | Average: | 488.3437 | 97.67%
[5 empty] | RSD: | 1.212% | 1.212%
[5 empty] | n: | 9 | 9
Comment: | The content of | Amoxicillin & Clavulanic Acid |  | in the sample as a percentage of the stated label claim is |  | 97.67%
DISSOLUTION: | Determination of Active Ingredient Dissolved
Reference Substance: | Amoxicillin
Code: | 0
% age Purity: | 86.6
% Water content: | 0 | If correction for water content is not needed please enter 0
% Purity corrected for water: | 86.6
Mwt of compound in free base form: | 1 | Enter molecular mass of compound in free base form. If salt convertion is NOT needed, enter 1.
Mwt of compound in salt form: | 1 | Enter molecular mass of compound in salt form. If salt convertion is NOT needed, enter 1.
1 mg of salt is equivalent to | 1 | free base
Initial Standard dilution volume (mL): | 20 |  | Standard A |  | Standard B
1st Dilution Standard transfer Volume (mL: | 10 | Injection | Response: | Normalised Response: | Response: | Normalised Response: |  | Std Response Deviation
1st Dilution Standard Final Volume (mL): | 20 | 1 | 211297885 | 271782722.1377 | 228043585 | 273703123.1959
2nd Dilution Standard Transfer Volume (mL): | 1 | 2 | 211510490 | 272056186.1415 | 228058943 | 273721556.2186 |  | 0.6908%
2nd Dilution Standard Final Volume (mL): | 1 | 3 | 211259328 | 271733128.0472 | 227794566 | 273404244.9002
3rd Dilution Standard Volume (mL: | 1 | 4 |  | - |  | -
3rd Dilution Standard Final Volume (mL): | 1 | Average: | 211355901 | 271857345.4421 | 227965698 | 273609641.4382
4th Dilution Standard Transfer Volume (mL): | 1 | Amt of RS (mg): | 19.95 |  | 21.38
4th Dilution Standard Final Volume (mL): | 1 | Amt of RS as free base (mg): | 19.95 |  | 21.38
Standard Dilution Factor | 40 | Purity correction: | 17.2767 |  | 18.5151
If there are no serial dilutions, or only one dilution, enter 1 in all boxes not used. |  | Conc (mg/mL): | 0.43192 |  | 0.46288
|  | Desired Concentration (mg/mL): | 0.55556
|  | Desired Weight as free base (mg): | 22.2222
|  | Desired Weight as salt (mg): | 22.2222
|  | Average Normalised Peak Area: | 272733493.4402
|  | RSD: | 0.3566%
|  | n: | 6
Medium Volume (mL): | 900 | Capsule No. | Response: | Amt Released (mg): | %age Released:
1st Dilution Sample transfer Volume (mL: | 1 | 1 | 234911081 | 430.6605 | 86.13%
1st Dilution Sample Final Volume (mL): | 1 | 2 | 234029820 | 429.0449 | 85.81%
2nd Dilution Sample Transfer Volume (mL): | 1 | 3 | 230495361 | 422.5652 | 84.51%
2nd Dilution Sample Final Volume (mL): | 1 | 4 | 249813426 | 457.9808 | 91.6%
3rd Dilution Sample Transfer Volume (mL: | 1 | 5 | 244977846 | 449.1158 | 89.82%
3rd Dilution Sample Final Volume (mL): | 1 | 6 | 249940240 | 458.2133 | 91.64%
4th Dilution Sample Transfer Volume (mL): | 1
4th Dilution Sample Final Volume (mL): | 1 |  | Average: | 441.2634 | 88.25%
Sample Dilution Factor | 900 |  | RSD: | 3.569% | 3.569%
If there are no serial dilutions, or only one dilution, enter 1 in all boxes not used. |  |  | n: | 6 | 6
Comment: | The amount of | Amoxicillin & Clavulanic Acid |  | dissolved as a percentage of the stated label claim is |  | 88.25%
| Name |  |  | Date |  | Signature
Analysed by:
Reviewed By:
5

## Clavulanic acid
National Quality Control Laboratory
Laboratory Data Calculation Spreadsheet
Please enter the required information in the cells highlighted in green
Analysis Report
Sample Name: | ZYCLAVE 625
Laboratory Ref No: | NDQA201509364 | 29
Active Ingredient: | Amoxicillin & Clavulanic Acid
Label Claim: | Each film coated tablet contains: Amoxicillin Trihydrate USP Eq. to Amoxicillin 500mg Clavulanate Potassium USP Eq. to Clavulanic Acid 125mg
Date Analysis Started: | 2015-10-02 08:21:01
Date Analysis Completed:
Analysis Data
Reference Substance: | Clavulanic acid
Code:
% age Purity: | 96.4
% Water content: |  | If correction for water content is not needed please enter 0
% Purity corrected for water: | 96.4
Mwt of compound in free base form: | 1 | Enter molecular mass of compound in free base form. If salt conversion is NOT needed, enter 1.
Mwt of compound in salt form: | 1 | Enter molecular mass of compound in salt form. If salt conversion is NOT needed, enter 1.
1 mg of salt is equivalent to | 1 | free base
Initial Standard dilution volume (mL): | 20 |  | Standard A |  | Standard B
1st Dilution Standard transfer Volume (mL: | 3 | Injection | Response: | Normalised Response: | Response: | Normalised Response: |  | Std Response Deviation
1st Dilution Standard Final Volume (mL): | 25 | 1 | 34051367 | 36197527.0672 | 34853336 | 34647072.2776
2nd Dilution Standard Transfer Volume (mL): | 1 | 2 | 33865721 | 36000180.3319 | 36804197 | 36586387.9881 |  | 0.435%
2nd Dilution Standard Final Volume (mL): | 1 | 3 | 33830952 | 35963219.9415 | 36704664 | 36487444.0292
3rd Dilution Standard Volume (mL: | 1 | 4 |  | - |  | -
3rd Dilution Standard Final Volume (mL): | 1 | Average: | 33916013.3333 | 36053642.4469 | 36120732.3333 | 35906968.0983
4th Dilution Standard Transfer Volume (mL): | 1 | Mass of RS (mg): | 20.33 |  | 21.74
4th Dilution Standard Final Volume (mL): | 1 | Mass of WRS as free base (mg): | 20.33 |  | 21.74
Standard Dilution Factor | 166.6667 | Purity correction (mg): | 19.5981 |  | 20.9574
If there are no serial dilutions, or only one dilution, enter 1 in all boxes not used. |  | Concentration (mg/mL): | 0.11759 |  | 0.12574
|  | Desired Concentration (mg/mL): | 0.125
|  | Desired Weight as free base (mg): | 20.8333
|  | Desired Weight as salt (mg): | 20.8333
|  | Average Normalised Response: | 35980305.2726
|  | RSD: | 1.945%
|  | n: | 6
Analysis Data | Determination of Content of Active Ingredient in the Sample
Label Claim: | Each film coated tablet contains: Amoxicillin Trihydrate USP Eq. to Amoxicillin 500mg Clavulanate Potassium USP Eq. to Clavulanic Acid 125mg
Each Tablet contains | 125 | Amoxicillin & Clavulanic Acid
Average Tablet Content Weight (mg): | 1015.622
Initial Sample dilution Volume (mL): | 100 |  | Powder Weight (mg) | Injection | Response: | Determined Amt (mg) | % Assay
1st Dilution Sample transfer Volume (mL): | 1 | Assay Smp A | 152.03 | 1 | 50749753 | 117.7828 | 94.23%
1st Dilution Sample Final Volume (mL): | 1 |  |  | 2 | 50730828 | 117.7389 | 94.19%
2nd Dilution Sample Transfer Volume (mL): | 1 |  |  | 3 | 50599084 | 117.4331 | 93.95%
2nd Dilution Sample Final Volume (mL): | 1 |  |  | 4 |  | - | -
3rd Dilution Sample Transfer Volume (mL: | 1 | Assay Smp B | 125.9 | 1 | 41527899 | 116.3835 | 93.11%
3rd Dilution Sample Final Volume (mL): | 1 |  |  | 2 | 41465472 | 116.2086 | 92.97%
4th Dilution Sample Transfer Volume (mL): | 1 |  |  | 3 | 41226089 | 115.5377 | 92.43%
4th Dilution Sample Final Volume (mL): | 1 |  |  | 4 |  | - | -
Sample Dilution Factor | 100 | Assay Smp C | 120.7 | 1 | 40037733 | 117.0414 | 93.63%
Desired Sample Weight (mg): | 101.5622 |  |  | 2 | 40172146 | 117.4343 | 93.95%
If there are no serial dilutions, or only one dilution, enter 1 in all boxes not used. |  |  |  | 3 | 40147143 | 117.3612 | 93.89%
|  |  |  | 4 |  | - | -
[5 empty] | Average: | 116.9913 | 93.59%
[5 empty] | RSD: | 0.6629% | 0.6629%
[5 empty] | n: | 9 | 9
Comment: | The content of | Amoxicillin & Clavulanic Acid |  | in the sample as a percentage of the stated label claim is |  | 93.59%
DISSOLUTION: | Determination of Active Ingredient Dissolved
Reference Substance: | Clavulanic acid
Code: | 0
% age Purity: | 96.4
% Water content: | 0 | If correction for water content is not needed please enter 0
% Purity corrected for water: | 96.4
Mwt of compound in free base form: | 1 | Enter molecular mass of compound in free base form. If salt convertion is NOT needed, enter 1.
Mwt of compound in salt form: | 1 | Enter molecular mass of compound in salt form. If salt convertion is NOT needed, enter 1.
1 mg of salt is equivalent to | 1 | free base
Initial Standard dilution volume (mL): | 10 |  | Standard A |  | Standard B
1st Dilution Standard transfer Volume (mL: | 3 | Injection | Response: | Normalised Response: | Response: | Normalised Response: |  | Std Response Deviation
1st Dilution Standard Final Volume (mL): | 20 | 1 | 82328986 | 76923469.2032 | 99606490 | 77719284.5623
2nd Dilution Standard Transfer Volume (mL): | 1 | 2 | 82385629 | 76976393.1644 | 99551481 | 77676363.0606 |  | 1.095%
2nd Dilution Standard Final Volume (mL): | 1 | 3 | 82329861 | 76924286.7528 | 99376302 | 77539677.3231
3rd Dilution Standard Volume (mL: | 1 | 4 |  | - |  | -
3rd Dilution Standard Final Volume (mL): | 1 | Average: | 82348158.6667 | 76941383.0402 | 99511424.3333 | 77645108.3153
4th Dilution Standard Transfer Volume (mL): | 1 | Amt of RS (mg): | 10.28 |  | 12.31
4th Dilution Standard Final Volume (mL): | 1 | Amt of RS as free base (mg): | 10.28 |  | 12.31
Standard Dilution Factor | 66.6667 | Purity correction: | 9.9099 |  | 11.8668
If there are no serial dilutions, or only one dilution, enter 1 in all boxes not used. |  | Conc (mg/mL): | 0.14865 |  | 0.178
|  | Desired Concentration (mg/mL): | 0.13889
|  | Desired Weight as free base (mg): | 9.2593
|  | Desired Weight as salt (mg): | 9.2593
|  | Average Normalised Peak Area: | 77293245.6777
|  | RSD: | 0.5052%
|  | n: | 6
Medium Volume (mL): | 900 | Capsule No. | Response: | Amt Released (mg): | %age Released:
1st Dilution Sample transfer Volume (mL: | 1 | 1 | 77906730 | 125.9921 | 100.8%
1st Dilution Sample Final Volume (mL): | 1 | 2 | 88139099 | 142.5401 | 114%
2nd Dilution Sample Transfer Volume (mL): | 1 | 3 | 79030508 | 127.8095 | 102.2%
2nd Dilution Sample Final Volume (mL): | 1 | 4 | 82171157 | 132.8886 | 106.3%
3rd Dilution Sample Transfer Volume (mL: | 1 | 5 | 70658595 | 114.2703 | 91.42%
3rd Dilution Sample Final Volume (mL): | 1 | 6 | 76328336 | 123.4395 | 98.75%
4th Dilution Sample Transfer Volume (mL): | 1
4th Dilution Sample Final Volume (mL): | 1 |  | Average: | 127.8234 | 102.3%
Sample Dilution Factor | 900 |  | RSD: | 7.409% | 7.409%
If there are no serial dilutions, or only one dilution, enter 1 in all boxes not used. |  |  | n: | 6 | 6
Comment: | The amount of | Amoxicillin & Clavulanic Acid |  | dissolved as a percentage of the stated label claim is |  | 102.3%
| Name |  |  | Date |  | Signature
Analysed by:
Reviewed By:
5