## SST
HPLC System Suitability Report
Analysis Data | Assay
Sample(s) | SULFRAN SUSPENSION
Reference Substance: | Sulphamethoxazole
% age Purity: | 99.58
Weight (mg): | 15.95
Standard Conc (mg/mL): | 0.15883
Injection Number | Peak Areas | Theoretical Plates (USP) | Tailing Factor (Assym) | Retention Times (min)
1 | 50803195 | 7726.06 | 0.93 | 6.03
2 | 50640298 | 7680.1 | 0.95 | 6.03
3 | 50528349 | 7606.94 | 0.94 | 6.03
4 | 50677464 | 7581.34 | 0.94 | 6.03
5 | 50674148 | 7536.72 | 0.94 | 6.03
6 | 50767872 | 7404.46 | 0.93 | 6.04
Averages: | 50681887.6667 | 7589.27 | 0.93833 | 6.0317
RSD: | 0.1923%
n: | 6
Summary: | The RSD of the peak areas for six replicate injections of SST Std is less than 2.0%.
The number of Theoretical Plates (USP) for all peaks is greater than 2000
The Assymetry of all peaks were below 2.0
Analysis Data | Trimethoprim
Reference Substance: | Trimethoprim
% age Purity: | 99.66
Weight (mg): | 17.16
Standard Conc (mg/mL): | 0.034203
Injection Number | Peak Areas | Theoretical Plates (USP) | Tailing Factor (Assym) | Retention Times (min)
1 | 3910770 | 6224.08 | 1.1 | 3.2
2 | 3905854 | 6209.66 | 1.09 | 3.2
3 | 3892211 | 6178.95 | 1.08 | 3.2
4 | 3909186 | 6170.45 | 1.07 | 3.2
5 | 3916226 | 6091.86 | 1.06 | 3.2
6 | 3914821 | 5999.49 | 1.06 | 3.21
Averages: | 3908178 | 6145.7483 | 1.0767 | 3.2017
RSD: | 0.2222%
n: | 6
Summary: | The RSD of the peak areas for six replicate injections of SST Std is less than 2.0%.
The number of Theoretical Plates (USP) for all peaks is greater than 2000
The Assymetry of all peaks were below 2.0
| Name |  |  | Date | Signature
Analysed by: | JOYFRIDA
Reviewed By:

## RELATIVE DENSITY
National Quality Control Laboratory
Laboratory Data Calculation Spreadsheet
Please enter the required information in the cells highlighted in green
Relative Density Test Report
SULFRAN SUSPENSION
NDQA201509370
Sample Name: | SULFRAN SUSPENSION
Laboratory Ref No: | NDQA201509370
Active Ingredient: | Sulphamethoxazole
Label Claim: | Each 5mL contains Trimethoprim BP 40mg, Sulphamethoxazole BP 200mg
Date Analysis Started: | 8TH DEC 2015
Date Analysis Completed: | 10TH DEC 2015
|  | Pyknometer + Water (g) | Pyknometer + Sample (g)
| 23.1116 | 48.1307 | 49.5292
|  | 48.1468 | 49.5564
|  | 48.128 | 49.5331
| 23.1116 | 48.1352 | 49.5396
| Mass of Water (g): | 25.0236
| Mass of Sample (g): | 26.428
| Relative Density of Sample: | 1.0561
| Name |  | Date | Signature
Analysed by: | JOYFRIDA
Reviewed By:
0

## sulphamethoxazole 1
National Quality Control Laboratory
Laboratory Data Calculation Spreadsheet
Please enter the required information in the cells highlighted in green
Analysis Report
Sample Name: | SULFRAN SUSPENSION
Laboratory Ref No: | NDQA201509370 | 25
Active Ingredient: | Sulphamethoxazole
Label Claim: | Each 5mL contains Trimethoprim BP 40mg, Sulphamethoxazole BP 200mg
Date Analysis Started: | 8TH DEC 2015
Date Analysis Completed: | 10TH DEC 2015
Analysis Data
Reference Substance: | Sulphamethoxazole
Code: | S12-2
% age Purity: | 99.58
% Water content: |  | If correction for water content is not needed please enter 0
% Purity corrected for water: | 99.58
Mwt of compound in free base form: | 1 | Enter molecular mass of compound in free base form. If salt conversion is NOT needed, enter 1.
Mwt of compound in salt form: | 1 | Enter molecular mass of compound in salt form. If salt conversion is NOT needed, enter 1.
1 mg of salt is equivalent to | 1 | free base
Initial Standard dilution (mL): | 50 |  | Standard A |  | Standard B
1st Dilution Standard transfer Volume (mL: | 10 | Inj | Response: | Normalised Response: | Response: | Normalised Response:
1st Dilution Standard Final Volume (mL): | 20 | 1 | 50715844 | 51089403.331 | 50910678 | 52102323.2609
2nd Dilution Standard Transfer Volume (mL): | 1 | 2 | 50729406 | 51103065.225 | 51051919 | 52246870.2308
2nd Dilution Standard Final Volume (mL): | 1 | 3 | 50447240 | 50818820.8658 | 50848802 | 52038998.9548
3rd Dilution Standard Volume (mL: | 1 | 4 |  | - |  | -
3rd Dilution Standard Final Volume (mL): | 1 | Average: | 50630830 | 51003763.1406 | 50937133 | 52129397.4822
4th Dilution Standard Transfer Volume (mL): | 1 | Mass of RS (mg): | 15.95 |  | 15.7
4th Dilution Standard Final Volume (mL): | 1 | Mass of WRS as free base (mg): | 15.95 |  | 15.7
Standard Dilution Factor | 100 | Purity correction (mg): | 15.883 |  | 15.6341
If there are no serial dilutions, or only one dilution, enter 1 in all boxes not used. |  | Concentration (mg/mL): | 0.15883 |  | 0.15634
|  | Desired Concentration (mg/mL): | 0.16
|  | Desired Weight as free base (mg): | 16
|  | Desired Weight as salt (mg): | 16
|  | Average Normalised Response: | 51566580.3114
|  | RSD: | 1.219%
|  | n: | 6
Analysis Data | Determination of Content of Active Ingredient in the Sample
Label Claim: | Each 5mL contains Trimethoprim BP 40mg, Sulphamethoxazole BP 200mg
Each | 5 | contains | 200 | Sulphamethoxazole
Relative Density of sample: | 1.0561
Each | 5 | is equivalent to | 5.2806
Initial Sample dilution (mL): | 50 |  | Powder Weight (g) | Injection | Response: | Determined Amt (mg) | % Assay
1st Dilution Sample transfer Volume (mL: | 2 | Assay Smp A | 5.164 | 1 | 48099187 | 190.7646 | 95.38%
1st Dilution Sample Final Volume (mL): | 50 |  |  | 2 | 47964572 | 190.2307 | 95.12%
2nd Dilution Sample Transfer Volume (mL): | 1 |  |  | 3 | 48022379 | 190.4599 | 95.23%
2nd Dilution Sample Final Volume (mL): | 1 |  |  | 4 |  | - | -
3rd Dilution Sample Transfer Volume (mL: | 1 | Assay Smp B | 5.0201 | 1 | 47928092 | 195.5348 | 97.77%
3rd Dilution Sample Final Volume (mL): | 1 |  |  | 2 | 47846335 | 195.2012 | 97.6%
4th Dilution Sample Transfer Volume (mL): | 1 |  |  | 3 | 48223788 | 196.7411 | 98.37%
4th Dilution Sample Final Volume (mL): | 1 |  |  | 4 |  | - | -
Sample Dilution Factor | 1250 | Assay Smp C | 5.3909 | 1 | 51809700 | 196.8321 | 98.42%
Desired Powder Weight (g): | 5.2806 |  |  | 2 | 51683205 | 196.3516 | 98.18%
If there are no serial dilutions, or only one dilution, enter 1 in all boxes not used. |  |  |  | 3 | 51932401 | 197.2983 | 98.65%
|  |  |  | 4 |  | - | -
[6 empty] | Average: | 97.19%
[6 empty] | RSD: | 1.54%
[6 empty] | n: | 9
Comment: | The content of | Sulphamethoxazole |  | in the sample as a percentage of the stated label claim is |  | 97.19%
| Name |  |  | Date |  | Signature
Analysed by: | JOYFRIDA
Reviewed By:
0

## Trimethoprim 1
National Quality Control Laboratory
Laboratory Data Calculation Spreadsheet
Please enter the required information in the cells highlighted in green
Analysis Report
Sample Name: | SULFRAN SUSPENSION
Laboratory Ref No: | NDQA201509370 | 25
Active Ingredient: | Trimethoprim BP 40mg
Label Claim: | Each 5mL contains Trimethoprim BP 40mg, Sulphamethoxazole BP 200mg
Date Analysis Started: | 8TH DEC 2015
Date Analysis Completed: | 10TH DEC 2015
Analysis Data
Reference Substance: | Trimethoprim
Code: | T7-2
% age Purity: | 99.66
% Water content: | 0 | If correction for water content is not needed please enter 0
% Purity corrected for water: | 99.66
Mwt of compound in free base form: | 1 | Enter molecular mass of compound in free base form. If salt conversion is NOT needed, enter 1.
Mwt of compound in salt form: | 1 | Enter molecular mass of compound in salt form. If salt conversion is NOT needed, enter 1.
1 mg of salt is equivalent to | 1 | free base
Initial Standard dilution (mL): | 50 |  | Standard A |  | Standard B
1st Dilution Standard transfer Volume (mL: | 2 | Inj | Response: | Normalised Response: | Response: | Normalised Response:
1st Dilution Standard Final Volume (mL): | 20 | 1 | 3920136 | 3667608.3299 | 3645717 | 3683478.6417
2nd Dilution Standard Transfer Volume (mL): | 1 | 2 | 3919967 | 3667450.2165 | 3653373 | 3691213.9411
2nd Dilution Standard Final Volume (mL): | 1 | 3 | 3912088 | 3660078.7666 | 3646378 | 3684146.4882
3rd Dilution Standard Volume (mL: | 1 | 4 |  | - |  | -
3rd Dilution Standard Final Volume (mL): | 1 | Average: | 3917397 | 3665045.771 | 3648489.3333 | 3686279.6904
4th Dilution Standard Transfer Volume (mL): | 1 | Mass of RS (mg): | 17.16 |  | 15.89
4th Dilution Standard Final Volume (mL): | 1 | Mass of WRS as free base (mg): | 17.16 |  | 15.89
Standard Dilution Factor | 500 | Purity correction (mg): | 17.1017 |  | 15.836
If there are no serial dilutions, or only one dilution, enter 1 in all boxes not used. |  | Concentration (mg/mL): | 0.034203 |  | 0.031672
|  | Desired Concentration (mg/mL): | 0.032
|  | Desired Weight as free base (mg): | 16
|  | Desired Weight as salt (mg): | 16
|  | Average Normalised Response: | 3675662.7307
|  | RSD: | 0.3332%
|  | n: | 6
Analysis Data | Determination of Content of Active Ingredient in the Sample
Label Claim: | Each 5mL contains Trimethoprim BP 40mg, Sulphamethoxazole BP 200mg
Each | 5 | contains | 40 | Trimethoprim BP 40mg
Relative Density of sample: | 1.0561
Each | 5 | is equivalent to | 5.2806
Initial Sample dilution (mL): | 50 |  | Powder Weight (g) | Injection | Response: | Determined Amt (mg) | % Assay
1st Dilution Sample transfer Volume (mL: | 2 | Assay Smp A | 5.164 | 1 | 3298274 | 36.7037 | 91.76%
1st Dilution Sample Final Volume (mL): | 50 |  |  | 2 | 3295132 | 36.6687 | 91.67%
2nd Dilution Sample Transfer Volume (mL): | 1 |  |  | 3 | 3295011 | 36.6673 | 91.67%
2nd Dilution Sample Final Volume (mL): | 1 |  |  | 4 |  | - | -
3rd Dilution Sample Transfer Volume (mL: | 1 | Assay Smp B | 5.0201 | 1 | 3291859 | 37.6823 | 94.21%
3rd Dilution Sample Final Volume (mL): | 1 |  |  | 2 | 3289418 | 37.6544 | 94.14%
4th Dilution Sample Transfer Volume (mL): | 1 |  |  | 3 | 3318418 | 37.9864 | 94.97%
4th Dilution Sample Final Volume (mL): | 1 |  |  | 4 |  | - | -
Sample Dilution Factor | 1250 | Assay Smp C | 5.3909 | 1 | 3572391 | 38.0808 | 95.2%
Desired Powder Weight (g): | 5.2806 |  |  | 2 | 3567018 | 38.0236 | 95.06%
If there are no serial dilutions, or only one dilution, enter 1 in all boxes not used. |  |  |  | 3 | 3589720 | 38.2656 | 95.66%
|  |  |  | 4 |  | - | -
[6 empty] | Average: | 93.81%
[6 empty] | RSD: | 1.764%
[6 empty] | n: | 9
Comment: | The content of | Trimethoprim BP 40mg |  | in the sample as a percentage of the stated label claim is |  | 93.81%
| Name |  |  | Date |  | Signature
Analysed by: | JOYFRIDA
Reviewed By:
0