## RELATIVE DENSITY
National Quality Control Laboratory
Laboratory Data Calculation Spreadsheet
Please enter the required information in the cells highlighted in green
Relative Density Test Report
Sample Name: | SULFRAN SUSPENSION
Laboratory Ref No: | NDQA201509373
Active Ingredient: | Trimethoprim BP 40mg, Sulphamethoxazole BP 200mg
Label Claim: | Each 5mL contains Trimethoprim BP 40mg, Sulphamethoxazole BP 200mg
Date Analysis Started: | 8TH Dec 2015
Date Analysis Completed: | 10th Dec 2015
|  | Pyknometer + Water (g) | Pyknometer + Sample (g)
| 23.1116 | 48.1307 | 49.7352
|  | 48.1468 | 49.7613
|  | 48.128 | 49.7156
| 23.1116 | 48.1352 | 49.7374
| Mass of Water (g): | 25.0236
| Mass of Sample (g): | 26.6258
| Relative Density of Sample: | 1.064
| Name |  | Date | Signature
Analysed by: | JOYFRIDA
Reviewed By:
0

## SST
HPLC System Suitability Report
Analysis Data | Assay
Sample(s) | SULFRAN SUSPENSION
Reference Substance: | Sulphamethoxazole
% age Purity: | 99.58
Weight (mg): | 15.95
Standard Conc (mg/mL): | 0.15883
Injection Number | Peak Areas | Theoretical Plates (USP) | Tailing Factor (Assym) | Retention Times (min)
1 | 50803195 | 7726.06 | 0.93 | 6.03
2 | 50640298 | 7680.1 | 0.95 | 6.03
3 | 50528349 | 7606.94 | 0.94 | 6.03
4 | 50677464 | 7581.34 | 0.94 | 6.03
5 | 50674148 | 7536.72 | 0.94 | 6.03
6 | 50767872 | 7404.46 | 0.93 | 6.04
Averages: | 50681887.6667 | 7589.27 | 0.93833 | 6.0317
RSD: | 0.1923%
n: | 6
Summary: | The RSD of the peak areas for six replicate injections of SST Std is less than 2.0%.
The number of Theoretical Plates (USP) for all peaks is greater than 2000
The Assymetry of all peaks were below 2.0
Analysis Data | Trimethoprim
Reference Substance: | Trimethoprim
% age Purity: | 99.66
Weight (mg): | 17.16
Standard Conc (mg/mL): | 0.034203
Injection Number | Peak Areas | Theoretical Plates (USP) | Tailing Factor (Assym) | Retention Times (min)
1 | 3910770 | 6224.08 | 1.1 | 3.2
2 | 3905854 | 6209.66 | 1.09 | 3.2
3 | 3892211 | 6178.95 | 1.08 | 3.2
4 | 3909186 | 6170.45 | 1.07 | 3.2
5 | 3916226 | 6091.86 | 1.06 | 3.2
6 | 3914821 | 5999.49 | 1.06 | 3.21
Averages: | 3908178 | 6145.7483 | 1.0767 | 3.2017
RSD: | 0.2222%
n: | 6
Summary: | The RSD of the peak areas for six replicate injections of SST Std is less than 2.0%.
The number of Theoretical Plates (USP) for all peaks is greater than 2000
The Assymetry of all peaks were below 2.0
| Name |  |  | Date | Signature
Analysed by: | JOYFRIDA
Reviewed By:

## Sulphamethoxazole
National Quality Control Laboratory
Laboratory Data Calculation Spreadsheet
Please enter the required information in the cells highlighted in green
Analysis Report
Sample Name: | SULFRAN SUSPENSION
Laboratory Ref No: | NDQA201509373 | 25
Active Ingredient: | Trimethoprim BP 40mg, Sulphamethoxazole BP 200mg
Label Claim: | Each 5mL contains Trimethoprim BP 40mg, Sulphamethoxazole BP 200mg
Date Analysis Started: | 8TH Dec 2015
Date Analysis Completed: | 10th Dec 2015
Analysis Data
Reference Substance: | Sulphamethoxazole
Code: | S12-2
% age Purity: | 99.58
% Water content: |  | If correction for water content is not needed please enter 0
% Purity corrected for water: | 99.58
Mwt of compound in free base form: | 1 | Enter molecular mass of compound in free base form. If salt conversion is NOT needed, enter 1.
Mwt of compound in salt form: | 1 | Enter molecular mass of compound in salt form. If salt conversion is NOT needed, enter 1.
1 mg of salt is equivalent to | 1 | free base
Initial Standard dilution (mL): | 50 |  | Standard A |  | Standard B
1st Dilution Standard transfer Volume (mL: | 10 | Inj | Response: | Normalised Response: | Response: | Normalised Response:
1st Dilution Standard Final Volume (mL): | 20 | 1 | 50715844 | 51089403.331 | 50910678 | 52102323.2609
2nd Dilution Standard Transfer Volume (mL): | 1 | 2 | 50729406 | 51103065.225 | 51051919 | 52246870.2308
2nd Dilution Standard Final Volume (mL): | 1 | 3 | 50447240 | 50818820.8658 | 50848802 | 52038998.9548
3rd Dilution Standard Volume (mL: | 1 | 4 |  | - |  | -
3rd Dilution Standard Final Volume (mL): | 1 | Average: | 50630830 | 51003763.1406 | 50937133 | 52129397.4822
4th Dilution Standard Transfer Volume (mL): | 1 | Mass of RS (mg): | 15.95 |  | 15.7
4th Dilution Standard Final Volume (mL): | 1 | Mass of WRS as free base (mg): | 15.95 |  | 15.7
Standard Dilution Factor | 100 | Purity correction (mg): | 15.883 |  | 15.6341
If there are no serial dilutions, or only one dilution, enter 1 in all boxes not used. |  | Concentration (mg/mL): | 0.15883 |  | 0.15634
|  | Desired Concentration (mg/mL): | 0.16
|  | Desired Weight as free base (mg): | 16
|  | Desired Weight as salt (mg): | 16
|  | Average Normalised Response: | 51566580.3114
|  | RSD: | 1.219%
|  | n: | 6
Analysis Data | Determination of Content of Active Ingredient in the Sample
Label Claim: | Each 5mL contains Trimethoprim BP 40mg, Sulphamethoxazole BP 200mg
Each | 5 | contains | 200 | Trimethoprim BP 40mg, Sulphamethoxazole BP 200mg
Relative Density of sample: | 1.064
Each | 5 | is equivalent to | 5.3201
Initial Sample dilution (mL): | 50 |  | Powder Weight (g) | Injection | Response: | Determined Amt (mg) | % Assay
1st Dilution Sample transfer Volume (mL: | 2 | Assay Smp A | 5.7893 | 1 | 54533486 | 194.3667 | 97.18%
1st Dilution Sample Final Volume (mL): | 50 |  |  | 2 | 54717279 | 195.0217 | 97.51%
2nd Dilution Sample Transfer Volume (mL): | 1 |  |  | 3 | 54697037 | 194.9496 | 97.47%
2nd Dilution Sample Final Volume (mL): | 1 |  |  | 4 |  | - | -
3rd Dilution Sample Transfer Volume (mL: | 1 | Assay Smp B | 5.3834 | 1 | 51682146 | 198.0927 | 99.05%
3rd Dilution Sample Final Volume (mL): | 1 |  |  | 2 | 51560143 | 197.6251 | 98.81%
4th Dilution Sample Transfer Volume (mL): | 1 |  |  | 3 | 51661198 | 198.0124 | 99.01%
4th Dilution Sample Final Volume (mL): | 1 |  |  | 4 |  | - | -
Sample Dilution Factor | 1250 | Assay Smp C | 5.9736 | 1 | 58611238 | 202.4554 | 101.2%
Desired Powder Weight (g): | 5.3201 |  |  | 2 | 58698071 | 202.7553 | 101.4%
If there are no serial dilutions, or only one dilution, enter 1 in all boxes not used. |  |  |  | 3 | 58837054 | 203.2354 | 101.6%
|  |  |  | 4 |  | - | -
[6 empty] | Average: | 99.25%
[6 empty] | RSD: | 1.773%
[6 empty] | n: | 9
Comment: | The content of | Trimethoprim BP 40mg, Sulphamethoxazole BP 200mg |  | in the sample as a percentage of the stated label claim is |  | 99.25%
| Name |  |  | Date |  | Signature
Analysed by: |  | JOYFRIDA |  | 9TH DEC 2015
Reviewed By:
0

## Trimethoprim
National Quality Control Laboratory
Laboratory Data Calculation Spreadsheet
Please enter the required information in the cells highlighted in green
Analysis Report
Sample Name: | SULFRAN SUSPENSION
Laboratory Ref No: | NDQA201509373 | 25
Active Ingredient: | Trimethoprim BP 40mg, Sulphamethoxazole BP 200mg
Label Claim: | Each 5mL contains Trimethoprim BP 40mg, Sulphamethoxazole BP 200mg
Date Analysis Started: | 8TH Dec 2015
Date Analysis Completed: | 10th Dec 2015
Analysis Data
Reference Substance: | Trimethoprim
Code: | T7-2
% age Purity: | 99.66
% Water content: |  | If correction for water content is not needed please enter 0
% Purity corrected for water: | 99.66
Mwt of compound in free base form: | 1 | Enter molecular mass of compound in free base form. If salt conversion is NOT needed, enter 1.
Mwt of compound in salt form: | 1 | Enter molecular mass of compound in salt form. If salt conversion is NOT needed, enter 1.
1 mg of salt is equivalent to | 1 | free base
Initial Standard dilution (mL): | 50 |  | Standard A |  | Standard B
1st Dilution Standard transfer Volume (mL: | 2 | Inj | Response: | Normalised Response: | Response: | Normalised Response:
1st Dilution Standard Final Volume (mL): | 20 | 1 | 3920136 | 18338041.6493 | 3645717 | 18417393.2087
2nd Dilution Standard Transfer Volume (mL): | 1 | 2 | 3919967 | 18337251.0826 | 3653373 | 18456069.7056
2nd Dilution Standard Final Volume (mL): | 1 | 3 | 3912088 | 18300393.8332 | 3646378 | 18420732.4412
3rd Dilution Standard Volume (mL: | 1 | 4 |  | - |  | -
3rd Dilution Standard Final Volume (mL): | 1 | Average: | 3917397 | 18325228.855 | 3648489.3333 | 18431398.4518
4th Dilution Standard Transfer Volume (mL): | 1 | Mass of RS (mg): | 17.16 |  | 15.89
4th Dilution Standard Final Volume (mL): | 1 | Mass of WRS as free base (mg): | 17.16 |  | 15.89
Standard Dilution Factor | 500 | Purity correction (mg): | 17.1017 |  | 15.836
If there are no serial dilutions, or only one dilution, enter 1 in all boxes not used. |  | Concentration (mg/mL): | 0.034203 |  | 0.031672
|  | Desired Concentration (mg/mL): | 0.16
|  | Desired Weight as free base (mg): | 80
|  | Desired Weight as salt (mg): | 80
|  | Average Normalised Response: | 18378313.6534
|  | RSD: | 0.3332%
|  | n: | 6
Analysis Data | Determination of Content of Active Ingredient in the Sample
Label Claim: | Each 5mL contains Trimethoprim BP 40mg, Sulphamethoxazole BP 200mg
Each | 5 | contains | 40 | Trimethoprim BP 40mg, Sulphamethoxazole BP 200mg
Relative Density of sample: | 1.064
Each | 5 | is equivalent to | 5.3201
Initial Sample dilution (mL): | 50 |  | Powder Weight (g) | Injection | Response: | Determined Amt (mg) | % Assay
1st Dilution Sample transfer Volume (mL: | 2 | Assay Smp A | 5.7893 | 1 | 3805677 | 38.0586 | 95.15%
1st Dilution Sample Final Volume (mL): | 50 |  |  | 2 | 3814991 | 38.1518 | 95.38%
2nd Dilution Sample Transfer Volume (mL): | 1 |  |  | 3 | 3807087 | 38.0727 | 95.18%
2nd Dilution Sample Final Volume (mL): | 1 |  |  | 4 |  | - | -
3rd Dilution Sample Transfer Volume (mL: | 1 | Assay Smp B | 5.3834 | 1 | 3572480 | 38.4203 | 96.05%
3rd Dilution Sample Final Volume (mL): | 1 |  |  | 2 | 3574515 | 38.4422 | 96.11%
4th Dilution Sample Transfer Volume (mL): | 1 |  |  | 3 | 3575431 | 38.452 | 96.13%
4th Dilution Sample Final Volume (mL): | 1 |  |  | 4 |  | - | -
Sample Dilution Factor | 1250 | Assay Smp C | 5.9736 | 1 | 4032901 | 39.0867 | 97.72%
Desired Powder Weight (g): | 26.6007 |  |  | 2 | 4038909 | 39.1449 | 97.86%
If there are no serial dilutions, or only one dilution, enter 1 in all boxes not used. |  |  |  | 3 | 4042891 | 39.1835 | 97.96%
|  |  |  | 4 |  | - | -
[6 empty] | Average: | 96.39%
[6 empty] | RSD: | 1.199%
[6 empty] | n: | 9
Comment: | The content of | Trimethoprim BP 40mg, Sulphamethoxazole BP 200mg |  | in the sample as a percentage of the stated label claim is |  | 96.39%
| Name |  |  | Date |  | Signature
Analysed by: |  | JOYFRIDA |  | 9TH DEC 2015
Reviewed By:
0