## RELATIVE DENSITY
National Quality Control Laboratory
Laboratory Data Calculation Spreadsheet
Please enter the required information in the cells highlighted in green
Relative Density Test Report
Sample Name: | TRIMOXOL
Laboratory Ref No: | NDQA201509371
Active Ingredient: | Trimethoprim BP 40mg, Sulphamethoxazole BP 200mg
Label Claim: | Each 5mL contains Trimethoprim BP 40mg, Sulphamethoxazole BP 200mg
Date Analysis Started: | 8TH Dec 2015
Date Analysis Completed: | 10th Dec 2015
|  | Pyknometer + Water (g) | Pyknometer + Sample (g)
| 23.1116 | 48.1307 | 48.2474
|  | 48.1468 | 48.1762
|  | 48.128 | 48.2443
| 23.1116 | 48.1352 | 48.2226
| Mass of Water (g): | 25.0236
| Mass of Sample (g): | 25.111
| Relative Density of Sample: | 1.0035
| Name |  | Date | Signature
Analysed by: | JOYFRIDA
Reviewed By:
0

## SST
HPLC System Suitability Report
Analysis Data | Assay
Sample(s) | TRIMOXOL
Reference Substance: | Sulphamethoxazole
% age Purity: | 99.58
Weight (mg): | 15.95
Standard Conc (mg/mL): | 0.15883
Injection Number | Peak Areas | Theoretical Plates (USP) | Tailing Factor (Assym) | Retention Times (min)
1 | 48875959 | 6838.23 | 0.95 | 6.4
2 | 49006516 | 6859.56 | 0.96 | 6.4
3 | 48985394 | 6923.39 | 0.96 | 6.4
4 | 49363491 | 6994.04 | 0.95 | 6.4
5 | 49046077 | 7014.58 | 0.95 | 6.4
6 | 49037633 | 7044.63 | 0.96 | 6.4
Averages: | 49052511.6667 | 6945.7383 | 0.955 | 6.4
RSD: | 0.3347%
n: | 6
Summary: | The RSD of the peak areas for six replicate injections of SST Std is less than 2.0%.
The number of Theoretical Plates (USP) for all peaks is greater than 2000
The Assymetry of all peaks were below 2.0
Analysis Data | TRIMETHOPRIM
Reference Substance: | Trimethoprim
% age Purity: | 99.66
Weight (mg): | 17.16
Standard Conc (mg/mL): | 0.034203
Injection Number | Peak Areas | Theoretical Plates (USP) | Tailing Factor (Assym) | Retention Times (min)
1 | 4020874 | 6035.59 | 1 | 3.52
2 | 4030786 | 6117.41 | 1.04 | 3.52
3 | 4029195 | 6117.69 | 1.02 | 3.52
4 | 4058974 | 6145.92 | 1.01 | 3.52
5 | 4032248 | 6168.38 | 1.02 | 3.52
6 | 4038373 | 6217.99 | 1.03 | 3.52
Averages: | 4035075 | 6133.83 | 1.02 | 3.52
RSD: | 0.3221%
n: | 6
Summary: | The RSD of the peak areas for six replicate injections of SST Std is less than 2.0%.
The number of Theoretical Plates (USP) for all peaks is greater than 2000
The Assymetry of all peaks were below 2.0
| Name |  |  | Date | Signature
Analysed by: | JOYFRIDA
Reviewed By:

## Sulphamethoxazole
National Quality Control Laboratory
Laboratory Data Calculation Spreadsheet
Please enter the required information in the cells highlighted in green
Analysis Report
Sample Name: | TRIMOXOL
Laboratory Ref No: | NDQA201509376 | 25
Active Ingredient: | Sulfamethoxazole BP
Label Claim: | Each 5ml contains Sulfamethoxazole BP 200mg, Trimethoprim BP 40 mg
Date Analysis Started: | 8TH Dec 2015
Date Analysis Completed: | 10th Dec 2015
Analysis Data
Reference Substance: | Sulphamethoxazole
Code: | S12-2
% age Purity: | 99.58
% Water content: | 0 | If correction for water content is not needed please enter 0
% Purity corrected for water: | 99.58
Mwt of compound in free base form: | 1 | Enter molecular mass of compound in free base form. If salt conversion is NOT needed, enter 1.
Mwt of compound in salt form: | 1 | Enter molecular mass of compound in salt form. If salt conversion is NOT needed, enter 1.
1 mg of salt is equivalent to | 1 | free base
Initial Standard dilution (mL): | 50 |  | Standard A |  | Standard B
1st Dilution Standard transfer Volume (mL: | 10 | Inj | Response: | Normalised Response: | Response: | Normalised Response:
1st Dilution Standard Final Volume (mL): | 20 | 1 | 48894594 | 49254738.491 | 50075206 | 51247295.7121
2nd Dilution Standard Transfer Volume (mL): | 1 | 2 | 49092938 | 49454543.4398 | 50012843 | 51183473.007
2nd Dilution Standard Final Volume (mL): | 1 | 3 | 49017886 | 49378938.6269 | 50011933 | 51182541.707
3rd Dilution Standard Volume (mL: | 1 | 4 |  | - |  | -
3rd Dilution Standard Final Volume (mL): | 1 | Average: | 49001806 | 49362740.1859 | 50033327.3333 | 51204436.8087
4th Dilution Standard Transfer Volume (mL): | 1 | Mass of RS (mg): | 15.95 |  | 15.7
4th Dilution Standard Final Volume (mL): | 1 | Mass of WRS as free base (mg): | 15.95 |  | 15.7
Standard Dilution Factor | 100 | Purity correction (mg): | 15.883 |  | 15.6341
If there are no serial dilutions, or only one dilution, enter 1 in all boxes not used. |  | Concentration (mg/mL): | 0.15883 |  | 0.15634
|  | Desired Concentration (mg/mL): | 0.16
|  | Desired Weight as free base (mg): | 16
|  | Desired Weight as salt (mg): | 16
|  | Average Normalised Response: | 50283588.4973
|  | RSD: | 2%
|  | n: | 6
Analysis Data | Determination of Content of Active Ingredient in the Sample
Label Claim: | Each 5ml contains Sulfamethoxazole BP 200mg, Trimethoprim BP 40 mg
Each | 5 | contains | 200 | Sulfamethoxazole BP
Relative Density of sample: | 1.0035
Each | 5 | is equivalent to | 5.0175
Initial Sample dilution (mL): | 100 |  | Powder Weight (g) | Injection | Response: | Determined Amt (mg) | % Assay
1st Dilution Sample transfer Volume (mL: | 4 | Assay Smp A | 5.2629 | 1 | 53846980 | 204.1857 | 102.1%
1st Dilution Sample Final Volume (mL): | 50 |  |  | 2 | 53666484 | 203.5013 | 101.8%
2nd Dilution Sample Transfer Volume (mL): | 1 |  |  | 3 | 53579506 | 203.1715 | 101.6%
2nd Dilution Sample Final Volume (mL): | 1 |  |  | 4 |  | - | -
3rd Dilution Sample Transfer Volume (mL: | 1 | Assay Smp B | 5.5269 | 1 | 55101092 | 198.9609 | 99.48%
3rd Dilution Sample Final Volume (mL): | 1 |  |  | 2 | 55003349 | 198.608 | 99.3%
4th Dilution Sample Transfer Volume (mL): | 1 |  |  | 3 | 54824062 | 197.9606 | 98.98%
4th Dilution Sample Final Volume (mL): | 1 |  |  | 4 |  | - | -
Sample Dilution Factor | 1250 | Assay Smp C | 5.4186 | 1 | 55480498 | 204.3348 | 102.2%
Desired Powder Weight (g): | 5.0175 |  |  | 2 | 55203203 | 203.3135 | 101.7%
If there are no serial dilutions, or only one dilution, enter 1 in all boxes not used. |  |  |  | 3 | 55301264 | 203.6747 | 101.8%
|  |  |  | 4 |  | - | -
[6 empty] | Average: | 101%
[6 empty] | RSD: | 1.303%
[6 empty] | n: | 9
Comment: | The content of | Sulfamethoxazole BP |  | in the sample as a percentage of the stated label claim is |  | 101%
| Name |  |  | Date |  | Signature
Analysed by: |  | JOYFRIDA
Reviewed By:
0

## Trimethoprim
National Quality Control Laboratory
Laboratory Data Calculation Spreadsheet
Please enter the required information in the cells highlighted in green
Analysis Report
Sample Name: | TRIMOXOL
Laboratory Ref No: | NDQA201509376 | 25
Active Ingredient: | Trimethoprim BP
Label Claim: | Each 5ml contains Sulfamethoxazole BP 200mg, Trimethoprim BP 40 mg
Date Analysis Started: | 8TH Dec 2015
Date Analysis Completed: | 10th Dec 2015
Analysis Data
Reference Substance: | Trimethoprim
Code: | T7-2
% age Purity: | 99.66
% Water content: | 0 | If correction for water content is not needed please enter 0
% Purity corrected for water: | 99.66
Mwt of compound in free base form: | 1 | Enter molecular mass of compound in free base form. If salt conversion is NOT needed, enter 1.
Mwt of compound in salt form: | 1 | Enter molecular mass of compound in salt form. If salt conversion is NOT needed, enter 1.
1 mg of salt is equivalent to | 1 | free base
Initial Standard dilution (mL): | 50 |  | Standard A |  | Standard B
1st Dilution Standard transfer Volume (mL: | 2 | Inj | Response: | Normalised Response: | Response: | Normalised Response:
1st Dilution Standard Final Volume (mL): | 20 | 1 | 4014757 | 3756134.0259 | 3794547 | 3833850.1945
2nd Dilution Standard Transfer Volume (mL): | 1 | 2 | 4032969 | 3773172.8436 | 3788408 | 3827647.6079
2nd Dilution Standard Final Volume (mL): | 1 | 3 | 4017884 | 3759059.5905 | 3779206 | 3818350.2953
3rd Dilution Standard Volume (mL: | 1 | 4 |  | - |  | -
3rd Dilution Standard Final Volume (mL): | 1 | Average: | 4021870 | 3762788.82 | 3787387 | 3826616.0326
4th Dilution Standard Transfer Volume (mL): | 1 | Mass of RS (mg): | 17.16 |  | 15.89
4th Dilution Standard Final Volume (mL): | 1 | Mass of WRS as free base (mg): | 17.16 |  | 15.89
Standard Dilution Factor | 500 | Purity correction (mg): | 17.1017 |  | 15.836
If there are no serial dilutions, or only one dilution, enter 1 in all boxes not used. |  | Concentration (mg/mL): | 0.034203 |  | 0.031672
|  | Desired Concentration (mg/mL): | 0.032
|  | Desired Weight as free base (mg): | 16
|  | Desired Weight as salt (mg): | 16
|  | Average Normalised Response: | 3794702.4263
|  | RSD: | 0.9427%
|  | n: | 6
Analysis Data | Determination of Content of Active Ingredient in the Sample
Label Claim: | Each 5ml contains Sulfamethoxazole BP 200mg, Trimethoprim BP 40 mg
Each | 5 | contains | 40 | Trimethoprim BP
Relative Density of sample: | 1.0035
Each | 5 | is equivalent to | 5.0175
Initial Sample dilution (mL): | 100 |  | Powder Weight (g) | Injection | Response: | Determined Amt (mg) | % Assay
1st Dilution Sample transfer Volume (mL: | 4 | Assay Smp A | 5.2629 | 1 | 4139307 | 41.5978 | 104%
1st Dilution Sample Final Volume (mL): | 50 |  |  | 2 | 4128605 | 41.4902 | 103.7%
2nd Dilution Sample Transfer Volume (mL): | 1 |  |  | 3 | 4126918 | 41.4733 | 103.7%
2nd Dilution Sample Final Volume (mL): | 1 |  |  | 4 |  | - | -
3rd Dilution Sample Transfer Volume (mL: | 1 | Assay Smp B | 5.5269 | 1 |  | - | -
3rd Dilution Sample Final Volume (mL): | 1 |  |  | 2 |  | - | -
4th Dilution Sample Transfer Volume (mL): | 1 |  |  | 3 |  | - | -
4th Dilution Sample Final Volume (mL): | 1 |  |  | 4 |  | - | -
Sample Dilution Factor | 1250 | Assay Smp C | 5.4186 | 1 | 4143970 | 40.448 | 101.1%
Desired Powder Weight (g): | 5.0175 |  |  | 2 | 4127169 | 40.284 | 100.7%
If there are no serial dilutions, or only one dilution, enter 1 in all boxes not used. |  |  |  | 3 | 4135823 | 40.3685 | 100.9%
|  |  |  | 4 |  | - | -
[6 empty] | Average: | 102.4%
[6 empty] | RSD: | 1.552%
[6 empty] | n: | 6
Comment: | The content of | Trimethoprim BP |  | in the sample as a percentage of the stated label claim is |  | 102.4%
| Name |  |  | Date |  | Signature
Analysed by: |  | JOYFRIDA
Reviewed By:
0