## Relative Density
National Quality Control Laboratory
Laboratory Data Calculation Spreadsheet
Please enter the required information in the cells highlighted in green
Relative Density Test Report
Sample Name: | BIOTRIM
Laboratory Ref No: | NDQA201509377
Active Ingredient: | Sulfamethoxazole BP & Trimethoprim BP
Label Claim: | Trimethoprim BP 40 MG Sulfamethoxazole BP 200mg
Date Analysis Started: | 2015-10-02 09:43:25
Date Analysis Completed: | 0
|  | Pyknometer + Water (g) | Pyknometer + Sample (g)
| 23.2562 | 48.1174 | 48.4261
|  | 48.1275 | 48.4496
|  | 48.1088 | 48.2506
| 23.2562 | 48.1179 | 48.3755
| Mass of Water (g): | 24.8617
| Mass of Sample (g): | 25.1193
| Relative Density of Sample: | 1.0104
| Name |  | Date | Signature
Analysed by: | JOYFRIDA
Reviewed By: | E. Tanui |  | 2016-01-15
0

## SST
HPLC System Suitability Report
Analysis Data | Assay
Sample(s) | BIOTRIM
Reference Substance: | Sulphamethoxazole
% age Purity: | 99.58
Weight (mg): | 20.09
Standard Conc (mg/mL): | 0.20006
Injection Number | Peak Areas | Theoretical Plates (USP) | Tailing Factor (Assym) | Retention Times (min)
1 | 62586663 | 15138.81 | 1.09 | 9.26
2 | 62452426 | 15098.57 | 1.08 | 9.24
3 | 62496569 | 15034.17 | 1.09 | 9.24
4 | 62669006 | 14988.01 | 1.1 | 9.23
5 | 62755912 | 14978.81 | 1.09 | 9.23
6 | 62644256 | 14944.59 | 1.1 | 9.22
Averages: | 62600805.3333 | 15030.4933 | 1.0917 | 9.2367
RSD: | 0.1803%
n: | 6
Summary: | The RSD of the peak areas for six replicate injections of SST Std is less than 2.0%.
The number of Theoretical Plates (USP) for all peaks is greater than 2000
The Assymetry of all peaks were below 2.0
Analysis Data
Reference Substance: | Trimethoprim
% age Purity: | 99.66
Weight (mg): | 15.07
Standard Conc (mg/mL): | 0.030038
Injection Number | Peak Areas | Theoretical Plates (USP) | Tailing Factor (Assym) | Retention Times (min)
1 | 3551223 | 10883.22 | 1.07 | 3.54
2 | 3561297 | 10904.57 | 1.04 | 3.55
3 | 3578334 | 10877.02 | 1.09 | 3.56
4 | 3590857 | 10879.98 | 1.09 | 3.56
5 | 3614316 | 10845.55 | 1.11 | 3.56
6 | 3618544 | 10849.01 | 1.13 | 3.57
Averages: | 3585761.8333 | 10873.225 | 1.0883 | 3.5567
RSD: | 0.765%
n: | 6
Summary: | The RSD of the peak areas for six replicate injections of SST Std is less than 2.0%.
The number of Theoretical Plates (USP) for all peaks is greater than 2000
The Assymetry of all peaks were below 2.0
| Name |  |  | Date | Signature
Analysed by: | JOYFRIDA
Reviewed By: | E. Tanui |  |  | 2016-01-15

## SULPHAMETHOXAZOLE
National Quality Control Laboratory
Laboratory Data Calculation Spreadsheet
Please enter the required information in the cells highlighted in green
Analysis Report
Sample Name: | BIOTRIM
Laboratory Ref No: | NDQA201509377 | 25
Active Ingredient: | Sulfamethoxazole BP & Trimethoprim BP
Label Claim: | Trimethoprim BP 40 MG Sulfamethoxazole BP 200mg
Date Analysis Started: | 7th Jan 2015
Date Analysis Completed: | 8th Jan 2015
Analysis Data
Reference Substance: | Sulphamethoxazole
Code: | S12-2
% age Purity: | 99.58
% Water content: | 0 | If correction for water content is not needed please enter 0
% Purity corrected for water: | 99.58
Mwt of compound in free base form: | 1 | Enter molecular mass of compound in free base form. If salt conversion is NOT needed, enter 1.
Mwt of compound in salt form: | 1 | Enter molecular mass of compound in salt form. If salt conversion is NOT needed, enter 1.
1 mg of salt is equivalent to | 1 | free base
Initial Standard dilution (mL): | 50 |  | Standard A |  | Standard B
1st Dilution Standard transfer Volume (mL: | 10 | Inj | Response: | Normalised Response: | Response: | Normalised Response:
1st Dilution Standard Final Volume (mL): | 20 | 1 | 62504017 | 49989161.6467 | 51503611 | 50305982.7568
2nd Dilution Standard Transfer Volume (mL): | 1 | 2 | 62616890 | 50079434.6709 | 51527413 | 50329231.282
2nd Dilution Standard Final Volume (mL): | 1 | 3 | 62532180 | 50011685.7151 | 51691807 | 50489802.5812
3rd Dilution Standard Volume (mL: | 1 | 4 |  | - |  | -
3rd Dilution Standard Final Volume (mL): | 1 | Average: | 62551029 | 50026760.6776 | 51574277 | 50375005.54
4th Dilution Standard Transfer Volume (mL): | 1 | Mass of RS (mg): | 20.09 |  | 16.45
4th Dilution Standard Final Volume (mL): | 1 | Mass of WRS as free base (mg): | 20.09 |  | 16.45
Standard Dilution Factor | 100 | Purity correction (mg): | 20.0056 |  | 16.3809
If there are no serial dilutions, or only one dilution, enter 1 in all boxes not used. |  | Concentration (mg/mL): | 0.20006 |  | 0.16381
|  | Desired Concentration (mg/mL): | 0.16
|  | Desired Weight as free base (mg): | 16
|  | Desired Weight as salt (mg): | 16
|  | Average Normalised Response: | 50200883.1088
|  | RSD: | 0.4047%
|  | n: | 6
Analysis Data | Determination of Content of Active Ingredient in the Sample
Label Claim: | Trimethoprim BP 40 MG Sulfamethoxazole BP 200mg
Each | 5 | contains | 200 | Sulfamethoxazole BP & Trimethoprim BP
Relative Density of sample: | 1.0104
Each | 5 | is equivalent to | 5.0518
Initial Sample dilution (mL): | 50 |  | Powder Weight (g) | Injection | Response: | Determined Amt (mg) | % Assay
1st Dilution Sample transfer Volume (mL: | 2 | Assay Smp A | 5.287 | 1 | 49065933 | 186.7821 | 93.39%
1st Dilution Sample Final Volume (mL): | 50 |  |  | 2 | 49087968 | 186.866 | 93.43%
2nd Dilution Sample Transfer Volume (mL): | 1 |  |  | 3 | 48966669 | 186.4043 | 93.2%
2nd Dilution Sample Final Volume (mL): | 1 |  |  | 4 |  | - | -
3rd Dilution Sample Transfer Volume (mL: | 1 | Assay Smp B | 5.3453 | 1 | 50394476 | 189.7472 | 94.87%
3rd Dilution Sample Final Volume (mL): | 1 |  |  | 2 | 50348016 | 189.5723 | 94.79%
4th Dilution Sample Transfer Volume (mL): | 1 |  |  | 3 | 50386651 | 189.7178 | 94.86%
4th Dilution Sample Final Volume (mL): | 1 |  |  | 4 |  | - | -
Sample Dilution Factor | 1250 | Assay Smp C | 5.4974 | 1 | 52029816 | 190.4845 | 95.24%
Desired Powder Weight (g): | 5.0518 |  |  | 2 | 51993840 | 190.3527 | 95.18%
If there are no serial dilutions, or only one dilution, enter 1 in all boxes not used. |  |  |  | 3 | 51908433 | 190.0401 | 95.02%
|  |  |  | 4 |  | - | -
[6 empty] | Average: | 94.44%
[6 empty] | RSD: | 0.89%
[6 empty] | n: | 9
Comment: | The content of | Sulfamethoxazole BP & Trimethoprim BP |  | in the sample as a percentage of the stated label claim is |  | 94.44%
| Name |  |  | Date |  | Signature
Analysed by: | Joyfrida
Reviewed By: | E. Tanui |  |  | 2016-01-15
0

## TRIMETHOPRIM
National Quality Control Laboratory
Laboratory Data Calculation Spreadsheet
Please enter the required information in the cells highlighted in green
Analysis Report
Sample Name: | BIOTRIM
Laboratory Ref No: | NDQA201509377 | 25
Active Ingredient: | Sulfamethoxazole BP & Trimethoprim BP
Label Claim: | Trimethoprim BP 40 MG Sulfamethoxazole BP 200mg
Date Analysis Started: | 7th Jan 2015
Date Analysis Completed: | 8th Jan 2015
Analysis Data
Reference Substance: | Trimethoprim
Code: | T7-2
% age Purity: | 99.66
% Water content: | 0 | If correction for water content is not needed please enter 0
% Purity corrected for water: | 99.66
Mwt of compound in free base form: | 1 | Enter molecular mass of compound in free base form. If salt conversion is NOT needed, enter 1.
Mwt of compound in salt form: | 1 | Enter molecular mass of compound in salt form. If salt conversion is NOT needed, enter 1.
1 mg of salt is equivalent to | 1 | free base
Initial Standard dilution (mL): | 50 |  | Standard A |  | Standard B
1st Dilution Standard transfer Volume (mL: | 2 | Inj | Response: | Normalised Response: | Response: | Normalised Response:
1st Dilution Standard Final Volume (mL): | 20 | 1 | 3625786 | 3862673.6345 | 4085017 | 3913082.0446
2nd Dilution Standard Transfer Volume (mL): | 1 | 2 | 3643177 | 3881200.8606 | 4095491 | 3923115.2027
2nd Dilution Standard Final Volume (mL): | 1 | 3 | 3647607 | 3885920.2909 | 4128235 | 3954481.035
3rd Dilution Standard Volume (mL: | 1 | 4 |  | - |  | -
3rd Dilution Standard Final Volume (mL): | 1 | Average: | 3638856.6667 | 3876598.262 | 4102914.3333 | 3930226.0941
4th Dilution Standard Transfer Volume (mL): | 1 | Mass of RS (mg): | 15.07 |  | 16.76
4th Dilution Standard Final Volume (mL): | 1 | Mass of WRS as free base (mg): | 15.07 |  | 16.76
Standard Dilution Factor | 500 | Purity correction (mg): | 15.0188 |  | 16.703
If there are no serial dilutions, or only one dilution, enter 1 in all boxes not used. |  | Concentration (mg/mL): | 0.030038 |  | 0.033406
|  | Desired Concentration (mg/mL): | 0.032
|  | Desired Weight as free base (mg): | 16
|  | Desired Weight as salt (mg): | 16
|  | Average Normalised Response: | 3903412.1781
|  | RSD: | 0.8534%
|  | n: | 6
Analysis Data | Determination of Content of Active Ingredient in the Sample
Label Claim: | Trimethoprim BP 40 MG Sulfamethoxazole BP 200mg
Each | 5 | contains | 40 | Sulfamethoxazole BP & Trimethoprim BP
Relative Density of sample: | 1.0104
Each | 5 | is equivalent to | 5.0518
Initial Sample dilution (mL): | 50 |  | Powder Weight (g) | Injection | Response: | Determined Amt (mg) | % Assay
1st Dilution Sample transfer Volume (mL: | 2 | Assay Smp A | 5.287 | 1 | 3743501 | 36.6547 | 91.64%
1st Dilution Sample Final Volume (mL): | 50 |  |  | 2 | 3749931 | 36.7177 | 91.79%
2nd Dilution Sample Transfer Volume (mL): | 1 |  |  | 3 | 3745306 | 36.6724 | 91.68%
2nd Dilution Sample Final Volume (mL): | 1 |  |  | 4 |  | - | -
3rd Dilution Sample Transfer Volume (mL: | 1 | Assay Smp B | 5.3453 | 1 | 3843620 | 37.2246 | 93.06%
3rd Dilution Sample Final Volume (mL): | 1 |  |  | 2 | 3846622 | 37.2537 | 93.13%
4th Dilution Sample Transfer Volume (mL): | 1 |  |  | 3 | 3849501 | 37.2815 | 93.2%
4th Dilution Sample Final Volume (mL): | 1 |  |  | 4 |  | - | -
Sample Dilution Factor | 1250 | Assay Smp C | 5.4974 | 1 | 3967773 | 37.3638 | 93.41%
Desired Powder Weight (g): | 5.0518 |  |  | 2 | 3970632 | 37.3907 | 93.48%
If there are no serial dilutions, or only one dilution, enter 1 in all boxes not used. |  |  |  | 3 | 3962366 | 37.3129 | 93.28%
|  |  |  | 4 |  | - | -
[6 empty] | Average: | 92.74%
[6 empty] | RSD: | 0.8517%
[6 empty] | n: | 9
Comment: | The content of | Sulfamethoxazole BP & Trimethoprim BP |  | in the sample as a percentage of the stated label claim is |  | 92.74%
| Name |  |  | Date |  | Signature
Analysed by: | Joyfrida
Reviewed By: | E. Tanui |  |  | 2016-01-15
0