## SST
HPLC System Suitability Report
Analysis Data | Assay
Sample(s) | SEPTRIMED
Reference Substance: | Sulphamethoxazole
% age Purity: | 99.58
Weight (mg): | 20.09
Standard Conc (mg/mL): | 0.20006
Injection Number | Peak Areas | Theoretical Plates (USP) | Tailing Factor (Assym) | Retention Times (min)
1 | 62576105 | 14930.18 | 1.08 | 9.06
2 | 62662439 | 14987.79 | 1.08 | 9.07
3 | 62252385 | 14928.22 | 1.08 | 9.06
4 | 62512635 | 14893.76 | 1.08 | 9.06
5 | 62436627 | 14887.61 | 1.08 | 9.07
6 | 62560240 | 14779.77 | 1.08 | 9.07
Averages: | 62500071.8333 | 14901.2217 | 1.08 | 9.065
RSD: | 0.2277%
n: | 6
Summary: | The RSD of the peak areas for six replicate injections of SST Std is less than 2.0%.
The number of Theoretical Plates (USP) for all peaks is greater than 2000
The Assymetry of all peaks were below 2.0
Analysis Data | Dissolution
Reference Substance: | Trimethoprim
% age Purity: | 99.66
Weight (mg): | 15.07
Standard Conc (mg/mL): | 0.030038
Injection Number | Peak Areas | Theoretical Plates (USP) | Tailing Factor (Assym) | Retention Times (min)
1 | 3690453 | 11035.29 | 1.13 | 3.7
2 | 3694462 | 10963.08 | 1.1 | 3.71
3 | 3670364 | 10925.27 | 1.09 | 3.71
4 | 3685265 | 10955.7 | 1.12 | 3.71
5 | 3687522 | 10924.23 | 1.11 | 3.72
6 | 3681322 | 10909.3 | 1.11 | 3.72
Averages: | 3684898 | 10952.145 | 1.11 | 3.7117
RSD: | 0.2281%
n: | 6
Summary: | The RSD of the peak areas for six replicate injections of SST Std is less than 2.0%.
The number of Theoretical Plates (USP) for all peaks is greater than 2000
The Assymetry of all peaks were below 2.0
| Name |  |  | Date | Signature
Analysed by: |  | JOYFRIDA
Reviewed By:

## Density
National Quality Control Laboratory
Laboratory Data Calculation Spreadsheet
Please enter the required information in the cells highlighted in green
Relative Density Test Report
Sample Name: | SEPTRIMED
Laboratory Ref No: | NDQA201509380
Active Ingredient: | Sulfamethoxazole BP & Trimethoprim BP
Label Claim: | Each 5mL contains Trimethoprim BP 40mg, Sulphamethoxazole BP 200mg
Date Analysis Started: | 7th Jan 2016
Date Analysis Completed: | 11th Jan 2015
|  | Pyknometer + Water (g) | Pyknometer + Sample (g)
| 23.2562 | 48.1174 | 47.9798
|  | 48.1275 | 47.8785
|  | 48.1088 | 47.9638
| 23.2562 | 48.1179 | 47.9407
| Mass of Water (g): | 24.8617
| Mass of Sample (g): | 24.6846
| Relative Density of Sample: | 0.99287
| Name |  | Date | Signature
Analysed by: | JOYFRIDA
Reviewed By:
0

## SULPHAMETHOXAZOLE
National Quality Control Laboratory
Laboratory Data Calculation Spreadsheet
Please enter the required information in the cells highlighted in green
Analysis Report
Sample Name: | SEPTRIMED
Laboratory Ref No: | NDQA201509380 | 25
Active Ingredient: | Sulfamethoxazole BP & Trimethoprim BP
Label Claim: | Each 5mL contains Trimethoprim BP 40mg, Sulphamethoxazole BP 200mg
Date Analysis Started: | 7th Jan 2016
Date Analysis Completed: | 11th Jan 2015
Analysis Data
Reference Substance: | Sulphamethoxazole
Code: | S12-2
% age Purity: | 99.58
% Water content: | 0 | If correction for water content is not needed please enter 0
% Purity corrected for water: | 99.58
Mwt of compound in free base form: | 1 | Enter molecular mass of compound in free base form. If salt conversion is NOT needed, enter 1.
Mwt of compound in salt form: | 1 | Enter molecular mass of compound in salt form. If salt conversion is NOT needed, enter 1.
1 mg of salt is equivalent to | 1 | free base
Initial Standard dilution (mL): | 50 |  | Standard A |  | Standard B
1st Dilution Standard transfer Volume (mL: | 10 | Inj | Response: | Normalised Response: | Response: | Normalised Response:
1st Dilution Standard Final Volume (mL): | 20 | 1 | 62232766 | 49772221.8284 | 51640041 | 50439240.3108
2nd Dilution Standard Transfer Volume (mL): | 1 | 2 | 62341186 | 49858933.4538 | 51321987 | 50128582.1117
2nd Dilution Standard Final Volume (mL): | 1 | 3 | 62690221 | 50138082.9849 | 51550678 | 50351955.2943
3rd Dilution Standard Volume (mL: | 1 | 4 |  | - |  | -
3rd Dilution Standard Final Volume (mL): | 1 | Average: | 62421391 | 49923079.4224 | 51504235.3333 | 50306592.5723
4th Dilution Standard Transfer Volume (mL): | 1 | Mass of RS (mg): | 20.09 |  | 16.45
4th Dilution Standard Final Volume (mL): | 1 | Mass of WRS as free base (mg): | 20.09 |  | 16.45
Standard Dilution Factor | 100 | Purity correction (mg): | 20.0056 |  | 16.3809
If there are no serial dilutions, or only one dilution, enter 1 in all boxes not used. |  | Concentration (mg/mL): | 0.20006 |  | 0.16381
|  | Desired Concentration (mg/mL): | 0.16
|  | Desired Weight as free base (mg): | 16
|  | Desired Weight as salt (mg): | 16
|  | Average Normalised Response: | 50114835.9973
|  | RSD: | 0.5242%
|  | n: | 6
Analysis Data | Determination of Content of Active Ingredient in the Sample
Label Claim: | Each 5mL contains Trimethoprim BP 40mg, Sulphamethoxazole BP 200mg
Each | 5 | contains | 200 | Sulfamethoxazole BP & Trimethoprim BP
Relative Density of sample: | 0.99287
Each | 5 | is equivalent to | 4.9644
Initial Sample dilution (mL): | 50 |  | Powder Weight (g) | Injection | Response: | Determined Amt (mg) | % Assay
1st Dilution Sample transfer Volume (mL: | 2 | Assay Smp A | 4.7854 | 1 | 44739843 | 185.2267 | 92.61%
1st Dilution Sample Final Volume (mL): | 50 |  |  | 2 | 44520566 | 184.3189 | 92.16%
2nd Dilution Sample Transfer Volume (mL): | 1 |  |  | 3 | 44503860 | 184.2497 | 92.12%
2nd Dilution Sample Final Volume (mL): | 1 |  |  | 4 |  | - | -
3rd Dilution Sample Transfer Volume (mL: | 1 | Assay Smp B | 5.1819 | 1 | 49444517 | 189.0412 | 94.52%
3rd Dilution Sample Final Volume (mL): | 1 |  |  | 2 | 49787497 | 190.3526 | 95.18%
4th Dilution Sample Transfer Volume (mL): | 1 |  |  | 3 | 49475688 | 189.1604 | 94.58%
4th Dilution Sample Final Volume (mL): | 1 |  |  | 4 |  | - | -
Sample Dilution Factor | 1250 | Assay Smp C | 5.0271 | 1 | 48168528 | 189.8337 | 94.92%
Desired Powder Weight (g): | 4.9644 |  |  | 2 | 48127972 | 189.6739 | 94.84%
If there are no serial dilutions, or only one dilution, enter 1 in all boxes not used. |  |  |  | 3 | 48122123 | 189.6508 | 94.83%
|  |  |  | 4 |  | - | -
[6 empty] | Average: | 93.97%
[6 empty] | RSD: | 1.358%
[6 empty] | n: | 9
Comment: | The content of | Sulfamethoxazole BP & Trimethoprim BP |  | in the sample as a percentage of the stated label claim is |  | 93.97%
| Name |  |  | Date |  | Signature
Analysed by: | JOYFRIDA
Reviewed By:
0

## TRIMETHOPRIM
National Quality Control Laboratory
Laboratory Data Calculation Spreadsheet
Please enter the required information in the cells highlighted in green
Analysis Report
Sample Name: | SEPTRIMED
Laboratory Ref No: | NDQA201509380 | 25
Active Ingredient: | Sulfamethoxazole BP & Trimethoprim BP
Label Claim: | Each 5mL contains Trimethoprim BP 40mg, Sulphamethoxazole BP 200mg
Date Analysis Started: | 7th Jan 2016
Date Analysis Completed: | 11th Jan 2015
Analysis Data
Reference Substance: | Trimethoprim
Code: | T7-2
% age Purity: | 99.66
% Water content: | 0 | If correction for water content is not needed please enter 0
% Purity corrected for water: | 99.66
Mwt of compound in free base form: | 1 | Enter molecular mass of compound in free base form. If salt conversion is NOT needed, enter 1.
Mwt of compound in salt form: | 1 | Enter molecular mass of compound in salt form. If salt conversion is NOT needed, enter 1.
1 mg of salt is equivalent to | 1 | free base
Initial Standard dilution (mL): | 50 |  | Standard A |  | Standard B
1st Dilution Standard transfer Volume (mL: | 2 | Inj | Response: | Normalised Response: | Response: | Normalised Response:
1st Dilution Standard Final Volume (mL): | 20 | 1 | 3663726 | 3903092.412 | 4137307 | 3963171.2021
2nd Dilution Standard Transfer Volume (mL): | 1 | 2 | 3669782 | 3909544.0756 | 4109929 | 3936945.5193
2nd Dilution Standard Final Volume (mL): | 1 | 3 | 3689658 | 3930718.6571 | 4127546 | 3953821.0345
3rd Dilution Standard Volume (mL: | 1 | 4 |  | - |  | -
3rd Dilution Standard Final Volume (mL): | 1 | Average: | 3674388.6667 | 3914451.7149 | 4124927.3333 | 3951312.5853
4th Dilution Standard Transfer Volume (mL): | 1 | Mass of RS (mg): | 15.07 |  | 16.76
4th Dilution Standard Final Volume (mL): | 1 | Mass of WRS as free base (mg): | 15.07 |  | 16.76
Standard Dilution Factor | 500 | Purity correction (mg): | 15.0188 |  | 16.703
If there are no serial dilutions, or only one dilution, enter 1 in all boxes not used. |  | Concentration (mg/mL): | 0.030038 |  | 0.033406
|  | Desired Concentration (mg/mL): | 0.032
|  | Desired Weight as free base (mg): | 16
|  | Desired Weight as salt (mg): | 16
|  | Average Normalised Response: | 3932882.1501
|  | RSD: | 0.6027%
|  | n: | 6
Analysis Data | Determination of Content of Active Ingredient in the Sample
Label Claim: | Each 5mL contains Trimethoprim BP 40mg, Sulphamethoxazole BP 200mg
Each | 5 | contains | 40 | Sulfamethoxazole BP & Trimethoprim BP
Relative Density of sample: | 0.99287
Each | 5 | is equivalent to | 4.9644
Initial Sample dilution (mL): | 50 |  | Powder Weight (g) | Injection | Response: | Determined Amt (mg) | % Assay
1st Dilution Sample transfer Volume (mL: | 2 | Assay Smp A | 4.7854 | 1 | 3826668 | 40.3753 | 100.9%
1st Dilution Sample Final Volume (mL): | 50 |  |  | 2 | 3808216 | 40.1806 | 100.5%
2nd Dilution Sample Transfer Volume (mL): | 1 |  |  | 3 | 3803709 | 40.133 | 100.3%
2nd Dilution Sample Final Volume (mL): | 1 |  |  | 4 |  | - | -
3rd Dilution Sample Transfer Volume (mL: | 1 | Assay Smp B | 5.1819 | 1 | 4227993 | 41.1963 | 103%
3rd Dilution Sample Final Volume (mL): | 1 |  |  | 2 | 4256545 | 41.4745 | 103.7%
4th Dilution Sample Transfer Volume (mL): | 1 |  |  | 3 | 4222711 | 41.1448 | 102.9%
4th Dilution Sample Final Volume (mL): | 1 |  |  | 4 |  | - | -
Sample Dilution Factor | 1250 | Assay Smp C | 5.0271 | 1 | 4114788 | 41.3278 | 103.3%
Desired Powder Weight (g): | 4.9644 |  |  | 2 | 4108624 | 41.2659 | 103.2%
If there are no serial dilutions, or only one dilution, enter 1 in all boxes not used. |  |  |  | 3 | 4103264 | 41.2121 | 103%
|  |  |  | 4 |  | - | -
[6 empty] | Average: | 102.3%
[6 empty] | RSD: | 1.301%
[6 empty] | n: | 9
Comment: | The content of | Sulfamethoxazole BP & Trimethoprim BP |  | in the sample as a percentage of the stated label claim is |  | 102.3%
| Name |  |  | Date |  | Signature
Analysed by: | JOYFRIDA
Reviewed By:
0