## SST
HPLC System Suitability Report
Analysis Data | Assay
Sample(s) | Sulfran DS Tablets
Reference Substance: | Sulphamethoxazole
% age Purity: | 99.65
Weight (mg): | 20.49
Standard Conc (mg/mL): | 0.16392
2015-10-02 10:44:06
Injection Number | Peak Areas | Theoretical Plates (USP) | Tailing Factor (Assym) | Retention Times (min)
1 | 128878758 | 11212.5 | 1 | 7.8
2 | 129078980 | 11206.3 | 1 | 7.8
3 | 129419325 | 11213.7 | 1 | 7.8
4 | 129453116 | 11225.3 | 1 | 7.8
5 | 129436794 | 11227 | 1 | 7.8
6 | 129462891 | 11223.9 | 1 | 7.8
Averages: | 129288310.6667 | 11218.1167 | 1 | 7.8
RSD: | 0.1921%
n: | 6
Summary: | The RSD of the peak areas for six replicate injections of SST Std is less than 2.0%.
The number of Theoretical Plates (USP) for all peaks is greater than 2000
The Assymetry of all peaks were below 2.0
Analysis Data
Reference Substance: | Trimethoprim
% age Purity: | 99.3
Weight (mg): | 26.55
Standard Conc (mg/mL): | 0.04248
Injection Number | Peak Areas | Theoretical Plates (USP) | Tailing Factor (Assym) | Retention Times (min)
1 | 12754878 | 8286.1 | 1.1 | 4.1
2 | 12768826 | 8355.2 | 1.1 | 4.1
3 | 12797469 | 8279.5 | 1.1 | 4.1
4 | 12804055 | 8362 | 1.2 | 4.1
5 | 12796383 | 8284.3 | 1.1 | 4.1
6 | 12795080 | 8298.2 | 1.1 | 4.1
Averages: | 12786115.1667 | 8310.8833 | 1.1167 | 4.1
RSD: | 0.1529%
n: | 6
Summary: | The RSD of the peak areas for six replicate injections of SST Std is less than 2.0%.
The number of Theoretical Plates (USP) for all peaks is greater than 2000
The Assymetry of all peaks were below 2.0
| Name |  |  | Date | Signature
Analysed by:
Reviewed By:

## Uniformity
Please enter the required information in the cells highlighted in green
Uniformity of Weight Test Report
Sample Name: |  | Sulfran DS Tablets
Laboratory Ref No: |  | NDQA201509384
Active Ingredient: |  | each tablets contains sulphamethoxazole 800mg Trimethoprim 160mg.
Label Claim: |  | Sulphamethoxazole 800mg Trimethoprim 160 per tablets
Date Analysis Started: |  | 2015-10-02 10:44:06
Date Analysis Completed: |  | #REF!
Analysis Data |  | Uniformity of weight
|  | Tablet weight (mg) | % Deviation
|  | 1063.61 | 1.591%
|  | 1042.98 | -0.3792%
|  | 1041.19 | -0.5502%
|  | 1050.63 | 0.3515%
|  | 1050.71 | 0.3591%
|  | 1058.82 | 1.134%
|  | 1033.19 | -1.314%
|  | 1034.77 | -1.163%
|  | 1033.1 | -1.323%
|  | 1058.63 | 1.116%
|  | 1059.72 | 1.22%
|  | 1043.13 | -0.3649%
|  | 1037.85 | -0.8692%
|  | 1054.97 | 0.766%
|  | 1048.03 | 0.1032%
|  | 1044.64 | -0.2206%
|  | 1049.68 | 0.2608%
|  | 1036.98 | -0.9523%
|  | 1047.83 | 0.08405%
|  | 1048.54 | 0.1519%
| Total | 20939
| Average | 1046.95
| Average | % Deviation from mean
| 1046.95 | -5% | 994.6025
|  | 5% | 1099.2975
| Name |  | Date | Signature
Analysed by:
Reviewed By:

## SULPHAMETHOXAZOLE
National Quality Control Laboratory
Laboratory Data Calculation Spreadsheet
Please enter the required information in the cells highlighted in green
Analysis Report
Sample Name: | Sulfran DS Tablets
Laboratory Ref No: | NDQA201509384 | 29
Active Ingredient: | each tablets contains sulphamethoxazole 800mg
Label Claim: | Sulphamethoxazole 800mg Trimethoprim 160 per tablets
Date Analysis Started: | 2015-12-02 10:44
Date Analysis Completed:
Analysis Data
Reference Substance: | Sulphamethoxazole
Code: | S 12 4
% age Purity: | 99.65
% Water content: | 0 | If correction for water content is not needed please enter 0
% Purity corrected for water: | 99.65
Mwt of compound in free base form: | 1 | Enter molecular mass of compound in free base form. If salt conversion is NOT needed, enter 1.
Mwt of compound in salt form: | 1 | Enter molecular mass of compound in salt form. If salt conversion is NOT needed, enter 1.
1 mg of salt is equivalent to | 1 | free base
Initial Standard dilution volume (mL): | 25 |  | Standard A |  | Standard B
1st Dilution Standard transfer Volume (mL: | 10 | Injection | Response: | Normalised Response: | Response: | Normalised Response: |  | Std Response Deviation
1st Dilution Standard Final Volume (mL): | 50 | 1 | 129551375 | 126897410.8256 | 133260156 | 129518842.3404
2nd Dilution Standard Transfer Volume (mL): | 1 | 2 | 129546709 | 126892840.4124 | 133790103 | 130033910.9401 |  | 2.361%
2nd Dilution Standard Final Volume (mL): | 1 | 3 | 129319131 | 126669924.5309 | 133571848 | 129821783.5062
3rd Dilution Standard Volume (mL: | 1 | 4 |  | - |  | -
3rd Dilution Standard Final Volume (mL): | 1 | Average: | 129472405 | 126820058.5896 | 133540702.3333 | 129791512.2622
4th Dilution Standard Transfer Volume (mL): | 1 | Mass of RS (mg): | 20.49 |  | 20.65
4th Dilution Standard Final Volume (mL): | 1 | Mass of WRS as free base (mg): | 20.49 |  | 20.65
Standard Dilution Factor | 125 | Purity correction (mg): | 20.4183 |  | 20.5777
If there are no serial dilutions, or only one dilution, enter 1 in all boxes not used. |  | Concentration (mg/mL): | 0.16335 |  | 0.16462
|  | Desired Concentration (mg/mL): | 0.16
|  | Desired Weight as free base (mg): | 20
|  | Desired Weight as salt (mg): | 20
|  | Average Normalised Response: | 128305785.4259
|  | RSD: | 1.276%
|  | n: | 6
Analysis Data | Determination of Content of Active Ingredient in the Sample
Label Claim: | Sulphamethoxazole 800mg Trimethoprim 160 per tablets
Each Tablet contains | 800 | each tablets contains sulphamethoxazole 800mg
Average Tablet Content Weight (mg): | 1046.95
Initial Sample dilution Volume (mL): | 200 |  | Powder Weight (mg) | Injection | Response: | Determined Amt (mg) | % Assay
1st Dilution Sample transfer Volume (mL): | 2 | Assay Smp A | 1039.23 | 1 | 122200090 | 767.5904 | 95.95%
1st Dilution Sample Final Volume (mL): | 50 |  |  | 2 | 122209619 | 767.6503 | 95.96%
2nd Dilution Sample Transfer Volume (mL): | 1 |  |  | 3 | 122516128 | 769.5756 | 96.2%
2nd Dilution Sample Final Volume (mL): | 1 |  |  | 4 |  | - | -
3rd Dilution Sample Transfer Volume (mL: | 1 | Assay Smp B | 1065.46 | 1 | 128101909 | 784.8527 | 98.11%
3rd Dilution Sample Final Volume (mL): | 1 |  |  | 2 | 127987683 | 784.1528 | 98.02%
4th Dilution Sample Transfer Volume (mL): | 1 |  |  | 3 | 128162300 | 785.2227 | 98.15%
4th Dilution Sample Final Volume (mL): | 1 |  |  | 4 |  | - | -
Sample Dilution Factor | 5000 | Assay Smp C | 1044.82 | 1 | 125644072 | 785.001 | 98.13%
Desired Sample Weight (mg): | 1046.95 |  |  | 2 | 125982191 | 787.1135 | 98.39%
If there are no serial dilutions, or only one dilution, enter 1 in all boxes not used. |  |  |  | 3 | 125947333 | 786.8957 | 98.36%
|  |  |  | 4 |  | - | -
[5 empty] | Average: | 779.7839 | 97.47%
[5 empty] | RSD: | 1.116% | 1.116%
[5 empty] | n: | 9 | 9
Comment: | The content of | each tablets contains sulphamethoxazole 800mg |  | in the sample as a percentage of the stated label claim is |  | 97.47%
DISSOLUTION: | Determination of Active Ingredient Dissolved
Reference Substance: | Sulphamethoxazole
Code: | S 12 4
% age Purity: | 99.65
% Water content: | 0 | If correction for water content is not needed please enter 0
% Purity corrected for water: | 99.65
Mwt of compound in free base form: | 1 | Enter molecular mass of compound in free base form. If salt convertion is NOT needed, enter 1.
Mwt of compound in salt form: | 1 | Enter molecular mass of compound in salt form. If salt convertion is NOT needed, enter 1.
1 mg of salt is equivalent to | 1 | free base
Initial Standard dilution volume (mL): | 25 |  | Standard A |  | Standard B
1st Dilution Standard transfer Volume (mL: | 10 | Injection | Response: | Normalised Response: | Response: | Normalised Response: |  | Std Response Deviation
1st Dilution Standard Final Volume (mL): | 50 | 1 | 124532956 | 139203956.8174 | 129060759 | 137839568.118
2nd Dilution Standard Transfer Volume (mL): | 1 | 2 | 124669583 | 139356679.5955 | 128770372 | 137529428.7776 |  | 1.148%
2nd Dilution Standard Final Volume (mL): | 1 | 3 | 124300506 | 138944122.3061 | 128797050 | 137557921.4351
3rd Dilution Standard Volume (mL: | 1 | 4 |  | - |  | -
3rd Dilution Standard Final Volume (mL): | 1 | Average: | 124501015 | 139168252.9063 | 128876060.3333 | 137642306.1103
4th Dilution Standard Transfer Volume (mL): | 1 | Amt of RS (mg): | 19.95 |  | 20.88
4th Dilution Standard Final Volume (mL): | 1 | Amt of RS as free base (mg): | 19.95 |  | 20.88
Standard Dilution Factor | 125 | Purity correction: | 19.8802 |  | 20.8069
If there are no serial dilutions, or only one dilution, enter 1 in all boxes not used. |  | Conc (mg/mL): | 0.15904 |  | 0.16646
|  | Desired Concentration (mg/mL): | 0.17778
|  | Desired Weight as free base (mg): | 22.2222
|  | Desired Weight as salt (mg): | 22.2222
|  | Average Normalised Peak Area: | 138405279.5083
|  | RSD: | 0.6163%
|  | n: | 6
Medium Volume (mL): | 900 | Capsule No. | Response: | Amt Released (mg): | %age Released:
1st Dilution Sample transfer Volume (mL: | 2 | 1 | 130626683 | 755.0387 | 94.38%
1st Dilution Sample Final Volume (mL): | 10 | 2 | 132500417 | 765.8691 | 95.73%
2nd Dilution Sample Transfer Volume (mL): | 1 | 3 | 135044880 | 780.5765 | 97.57%
2nd Dilution Sample Final Volume (mL): | 1 | 4 | 132302010 | 764.7223 | 95.59%
3rd Dilution Sample Transfer Volume (mL: | 1 | 5 | 133654817 | 772.5417 | 96.57%
3rd Dilution Sample Final Volume (mL): | 1 | 6 | 139394131 | 805.7157 | 100.7%
4th Dilution Sample Transfer Volume (mL): | 1
4th Dilution Sample Final Volume (mL): | 1 |  | Average: | 774.0773 | 96.76%
Sample Dilution Factor | 4500 |  | RSD: | 2.284% | 2.284%
If there are no serial dilutions, or only one dilution, enter 1 in all boxes not used. |  |  | n: | 6 | 6
Comment: | The amount of | each tablets contains sulphamethoxazole 800mg |  | dissolved as a percentage of the stated label claim is |  | 96.76%
| Name |  |  | Date |  | Signature
Analysed by:
Reviewed By:
5

## TRIMETHOPRIM
National Quality Control Laboratory
Laboratory Data Calculation Spreadsheet
Please enter the required information in the cells highlighted in green
Analysis Report
Sample Name: | Sulfran DS Tablets
Laboratory Ref No: | NDQA201509384 | 29
Active Ingredient: | each tablets contains Trimethoprim 160mg.
Label Claim: | Sulphamethoxazole 800mg Trimethoprim 160 per tablets
Date Analysis Started: | 2015-10-02 10:44:06
Date Analysis Completed:
Analysis Data
Reference Substance: | Trimethoprim
Code: | T14 9
% age Purity: | 99.3
% Water content: | 0 | If correction for water content is not needed please enter 0
% Purity corrected for water: | 99.3
Mwt of compound in free base form: | 1 | Enter molecular mass of compound in free base form. If salt conversion is NOT needed, enter 1.
Mwt of compound in salt form: | 1 | Enter molecular mass of compound in salt form. If salt conversion is NOT needed, enter 1.
1 mg of salt is equivalent to | 1 | free base
Initial Standard dilution volume (mL): | 25 |  | Standard A |  | Standard B
1st Dilution Standard transfer Volume (mL: | 2 | Injection | Response: | Normalised Response: | Response: | Normalised Response: |  | Std Response Deviation
1st Dilution Standard Final Volume (mL): | 50 | 1 | 12979716 | 9846489.2667 | 9544345 | 9635715.6739
2nd Dilution Standard Transfer Volume (mL): | 1 | 2 | 12981876 | 9848127.8554 | 9532005 | 9623257.5396 |  | 1.631%
2nd Dilution Standard Final Volume (mL): | 1 | 3 | 12956221 | 9828665.8208 | 9532136 | 9623389.7937
3rd Dilution Standard Volume (mL: | 1 | 4 |  | - |  | -
3rd Dilution Standard Final Volume (mL): | 1 | Average: | 12972604.3333 | 9841094.3143 | 9536162 | 9627454.3357
4th Dilution Standard Transfer Volume (mL): | 1 | Mass of RS (mg): | 26.55 |  | 19.95
4th Dilution Standard Final Volume (mL): | 1 | Mass of WRS as free base (mg): | 26.55 |  | 19.95
Standard Dilution Factor | 625 | Purity correction (mg): | 26.3641 |  | 19.8103
If there are no serial dilutions, or only one dilution, enter 1 in all boxes not used. |  | Concentration (mg/mL): | 0.042183 |  | 0.031697
|  | Desired Concentration (mg/mL): | 0.032
|  | Desired Weight as free base (mg): | 20
|  | Desired Weight as salt (mg): | 20
|  | Average Normalised Response: | 9734274.325
|  | RSD: | 1.205%
|  | n: | 6
Analysis Data | Determination of Content of Active Ingredient in the Sample
Label Claim: | Sulphamethoxazole 800mg Trimethoprim 160 per tablets
Each Tablet contains | 160 | each tablets contains Trimethoprim 160mg.
Average Tablet Content Weight (mg): | 1046.95
Initial Sample dilution Volume (mL): | 200 |  | Powder Weight (mg) | Injection | Response: | Determined Amt (mg) | % Assay
1st Dilution Sample transfer Volume (mL): | 2 | Assay Smp A | 1039.23 | 1 | 9258630 | 153.3124 | 95.82%
1st Dilution Sample Final Volume (mL): | 50 |  |  | 2 | 9253858 | 153.2334 | 95.77%
2nd Dilution Sample Transfer Volume (mL): | 1 |  |  | 3 | 9256004 | 153.269 | 95.79%
2nd Dilution Sample Final Volume (mL): | 1 |  |  | 4 |  | - | -
3rd Dilution Sample Transfer Volume (mL: | 1 | Assay Smp B | 1065.46 | 1 | 9422804 | 152.1897 | 95.12%
3rd Dilution Sample Final Volume (mL): | 1 |  |  | 2 | 9402393 | 151.8601 | 94.91%
4th Dilution Sample Transfer Volume (mL): | 1 |  |  | 3 | 9412383 | 152.0214 | 95.01%
4th Dilution Sample Final Volume (mL): | 1 |  |  | 4 |  | - | -
Sample Dilution Factor | 5000 | Assay Smp C | 1044.82 | 1 | 9546267 | 157.2296 | 98.27%
Desired Sample Weight (mg): | 1046.95 |  |  | 2 | 9547069 | 157.2429 | 98.28%
If there are no serial dilutions, or only one dilution, enter 1 in all boxes not used. |  |  |  | 3 | 9535572 | 157.0535 | 98.16%
|  |  |  | 4 |  | - | -
[5 empty] | Average: | 154.1569 | 96.35%
[5 empty] | RSD: | 1.511% | 1.511%
[5 empty] | n: | 9 | 9
Comment: | The content of | each tablets contains Trimethoprim 160mg. |  | in the sample as a percentage of the stated label claim is |  | 96.35%
DISSOLUTION: | Determination of Active Ingredient Dissolved
Reference Substance: | Trimethoprim
Code: | T14 9
% age Purity: | 99.3
% Water content: | 0 | If correction for water content is not needed please enter 0
% Purity corrected for water: | 99.3
Mwt of compound in free base form: | 154.46 | Enter molecular mass of compound in free base form. If salt convertion is NOT needed, enter 1.
Mwt of compound in salt form: | 165.23 | Enter molecular mass of compound in salt form. If salt convertion is NOT needed, enter 1.
1 mg of salt is equivalent to | 0.93482 | free base
Initial Standard dilution volume (mL): | 25 |  | Standard A |  | Standard B
1st Dilution Standard transfer Volume (mL: | 2 | Injection | Response: | Normalised Response: | Response: | Normalised Response: |  | Std Response Deviation
1st Dilution Standard Final Volume (mL): | 50 | 1 | 9347003 | 11678524.8027 | 9928084 | 11610708.1976
2nd Dilution Standard Transfer Volume (mL): | 1 | 2 | 9358646 | 11693072.0393 | 9926611 | 11608985.5517 |  | 0.6743%
2nd Dilution Standard Final Volume (mL): | 1 | 3 | 9347440 | 11679070.8083 | 9927261 | 11609745.7145
3rd Dilution Standard Volume (mL: | 1 | 4 |  | - |  | -
3rd Dilution Standard Final Volume (mL): | 1 | Average: | 9351029.6667 | 11683555.8834 | 9927318.6667 | 11609813.1546
4th Dilution Standard Transfer Volume (mL): | 1 | Amt of RS (mg): | 19.16 |  | 20.47
4th Dilution Standard Final Volume (mL): | 1 | Amt of RS as free base (mg): | 17.9111 |  | 19.1357
Standard Dilution Factor | 625 | Purity correction: | 17.7857 |  | 19.0018
If there are no serial dilutions, or only one dilution, enter 1 in all boxes not used. |  | Conc (mg/mL): | 0.028457 |  | 0.030403
|  | Desired Concentration (mg/mL): | 0.035556
|  | Desired Weight as free base (mg): | 22.2222
|  | Desired Weight as salt (mg): | 22.2222
|  | Average Normalised Peak Area: | 11646684.519
|  | RSD: | 0.3497%
|  | n: | 6
Medium Volume (mL): | 900 | Capsule No. | Response: | Amt Released (mg): | %age Released:
1st Dilution Sample transfer Volume (mL: | 2 | 1 | 10368269 | 142.4374 | 89.02%
1st Dilution Sample Final Volume (mL): | 10 | 2 | 10427269 | 143.2479 | 89.53%
2nd Dilution Sample Transfer Volume (mL): | 1 | 3 | 10742022 | 147.5719 | 92.23%
2nd Dilution Sample Final Volume (mL): | 1 | 4 | 10408204 | 142.986 | 89.37%
3rd Dilution Sample Transfer Volume (mL: | 1 | 5 | 10515651 | 144.4621 | 90.29%
3rd Dilution Sample Final Volume (mL): | 1 | 6 | 10999405 | 151.1078 | 94.44%
4th Dilution Sample Transfer Volume (mL): | 1
4th Dilution Sample Final Volume (mL): | 1 |  | Average: | 145.3022 | 90.81%
Sample Dilution Factor | 4500 |  | RSD: | 2.331% | 2.331%
If there are no serial dilutions, or only one dilution, enter 1 in all boxes not used. |  |  | n: | 6 | 6
Comment: | The amount of | each tablets contains Trimethoprim 160mg. |  | dissolved as a percentage of the stated label claim is |  | 90.81%
| Name |  |  | Date |  | Signature
Analysed by:
Reviewed By:
5

## SST (DISS)
HPLC System Suitability Report
Analysis Data | Assay
Sample(s) | Sulfran DS Tablets
Reference Substance: | Sulphamethoxazole
% age Purity: | 99.65
Weight (mg): | 19.95
Standard Conc (mg/mL): | 0.1596
2015-10-02 10:44:06
Injection Number | Peak Areas | Theoretical Plates (USP) | Tailing Factor (Assym) | Retention Times (min)
1 | 124564490 | 11200.7 | 1 | 7.9
2 | 124751802 | 11185.1 | 1 | 7.9
3 | 124696532 | 11211 | 1 | 7.9
4 | 124863060 | 11212.3 | 1 | 7.9
5 | 124798906 | 11221.1 | 1 | 7.9
6 | 125066972 | 11220 | 1 | 7.9
Averages: | 124790293.6667 | 11208.3667 | 1 | 7.9
RSD: | 0.1356%
n: | 6
Summary: | The RSD of the peak areas for six replicate injections of SST Std is less than 2.0%.
The number of Theoretical Plates (USP) for all peaks is greater than 2000
The Assymetry of all peaks were below 2.0
Analysis Data
Reference Substance: | Trimethoprim
% age Purity: | 99.3
Weight (mg): | 19.16
Standard Conc (mg/mL): | 0.030656
Injection Number | Peak Areas | Theoretical Plates (USP) | Tailing Factor (Assym) | Retention Times (min)
1 | 9118617 | 8541.1 | 1.1 | 4.1
2 | 9117029 | 8629.1 | 1.2 | 4.1
3 | 9099830 | 8582.7 | 1.2 | 4.1
4 | 9108647 | 8581.9 | 1.1 | 4.1
5 | 9097392 | 8591.9 | 1.1 | 4.1
6 | 9104270 | 8599.8 | 1.1 | 4.1
Averages: | 9107630.8333 | 8587.75 | 1.1333 | 4.1
RSD: | 0.0966%
n: | 6
Summary: | The RSD of the peak areas for six replicate injections of SST Std is less than 2.0%.
The number of Theoretical Plates (USP) for all peaks is greater than 2000
The Assymetry of all peaks were below 2.0
| Name |  |  | Date | Signature
Analysed by:
Reviewed By: