## SST
HPLC System Suitability Report
Analysis Data | Assay
Sample(s) | ASTRIM
Reference Substance: | Sulphamethoxazole
% age Purity: | 99.65
Weight (mg): | 19.95
Standard Conc (mg/mL): | 0.1596
2015-10-02 10:44:06
Injection Number | Peak Areas | Theoretical Plates (USP) | Tailing Factor (Assym) | Retention Times (min)
1 | 124564490 | 11200.7 | 1 | 7.9
2 | 124751802 | 11185.1 | 1 | 7.9
3 | 124696532 | 11211 | 1 | 7.9
4 | 124863060 | 11212.3 | 1 | 7.9
5 | 124798906 | 11221.1 | 1 | 7.9
6 | 125066972 | 11220 | 1 | 7.9
Averages: | 124790293.6667 | 11208.3667 | 1 | 7.9
RSD: | 0.1356%
n: | 6
Summary: | The RSD of the peak areas for six replicate injections of SST Std is less than 2.0%.
The number of Theoretical Plates (USP) for all peaks is greater than 2000
The Assymetry of all peaks were below 2.0
Analysis Data
Reference Substance: | Trimethoprim
% age Purity: | 99.3
Weight (mg): | 19.16
Standard Conc (mg/mL): | 0.030656
Injection Number | Peak Areas | Theoretical Plates (USP) | Tailing Factor (Assym) | Retention Times (min)
1 | 9118617 | 8541.1 | 1.1 | 4.1
2 | 9117029 | 8629.1 | 1.2 | 4.1
3 | 9099830 | 8582.7 | 1.2 | 4.1
4 | 9108647 | 8581.9 | 1.1 | 4.1
5 | 9097392 | 8591.9 | 1.1 | 4.1
6 | 9104270 | 8599.8 | 1.1 | 4.1
Averages: | 9107630.8333 | 8587.75 | 1.1333 | 4.1
RSD: | 0.0966%
n: | 6
Summary: | The RSD of the peak areas for six replicate injections of SST Std is less than 2.0%.
The number of Theoretical Plates (USP) for all peaks is greater than 2000
The Assymetry of all peaks were below 2.0
| Name |  |  | Date | Signature
Analysed by:
Reviewed By:

## Uniformity
Please enter the required information in the cells highlighted in green
Uniformity of Weight Test Report
Sample Name: |  | CO-TRI
Laboratory Ref No: |  | NDQA201509387
Active Ingredient: |  | Sulfamethoxazole & Trimethoprim
Label Claim: |  | Sulfamethoxazole 400mg, Trimethoprim 80mg
Date Analysis Started: |  | 2015-10-02 11:43:31
Date Analysis Completed: |  | #REF!
Analysis Data |  | Uniformity of weight
|  | Tablet weight (mg) | % Deviation
|  | 598.88 | 0.6288%
|  | 605.06 | 1.667%
|  | 597.88 | 0.4607%
|  | 583.87 | -1.893%
|  | 591.35 | -0.6365%
|  | 597.87 | 0.4591%
|  | 606.03 | 1.83%
|  | 595.42 | 0.04738%
|  | 598.31 | 0.533%
|  | 599.83 | 0.7884%
|  | 603.14 | 1.345%
|  | 593.22 | -0.3223%
|  | 598.37 | 0.5431%
|  | 583.07 | -2.028%
|  | 592.75 | -0.4013%
|  | 583.93 | -1.883%
|  | 589.33 | -0.9759%
|  | 593.25 | -0.3172%
|  | 596.38 | 0.2087%
|  | 594.82 | -0.05343%
| Total | 11902.76
| Average | 595.138
| Average | % Deviation from mean
| 595.138 | -5% | 565.3811
|  | 5% | 624.8949
| Name |  | Date | Signature
Analysed by:
Reviewed By:

## SULPHAMETHOXAZOLE
National Quality Control Laboratory
Laboratory Data Calculation Spreadsheet
Please enter the required information in the cells highlighted in green
Analysis Report
Sample Name: | CO-TRI
Laboratory Ref No: | NDQA201509387 | 29
Active Ingredient: | Sulfamethoxazole
Label Claim: | Sulfamethoxazole 400mg, Trimethoprim 80mg
Date Analysis Started: | 2015-10-02 11:43:31
Date Analysis Completed:
Analysis Data
Reference Substance: | Sulphamethoxazole
Code: | S 12 4
% age Purity: | 99.65
% Water content: | 0 | If correction for water content is not needed please enter 0
% Purity corrected for water: | 99.65
Mwt of compound in free base form: | 1 | Enter molecular mass of compound in free base form. If salt conversion is NOT needed, enter 1.
Mwt of compound in salt form: | 1 | Enter molecular mass of compound in salt form. If salt conversion is NOT needed, enter 1.
1 mg of salt is equivalent to | 1 | free base
Initial Standard dilution volume (mL): | 25 |  | Standard A |  | Standard B
1st Dilution Standard transfer Volume (mL: | 10 | Injection | Response: | Normalised Response: | Response: | Normalised Response: |  | Std Response Deviation
1st Dilution Standard Final Volume (mL): | 50 | 1 | 124813632 | 125565928.8714 | 131333884 | 126240581.4988
2nd Dilution Standard Transfer Volume (mL): | 1 | 2 | 124876893 | 125629571.1683 | 131197917 | 126109887.4797 |  | 0.4485%
2nd Dilution Standard Final Volume (mL): | 1 | 3 | 125109140 | 125863218.0049 | 131420609 | 126323943.1881
3rd Dilution Standard Volume (mL: | 1 | 4 |  | - |  | -
3rd Dilution Standard Final Volume (mL): | 1 | Average: | 124933221.6667 | 125686239.3482 | 131317470 | 126224804.0556
4th Dilution Standard Transfer Volume (mL): | 1 | Mass of RS (mg): | 19.95 |  | 20.88
4th Dilution Standard Final Volume (mL): | 1 | Mass of WRS as free base (mg): | 19.95 |  | 20.88
Standard Dilution Factor | 125 | Purity correction (mg): | 19.8802 |  | 20.8069
If there are no serial dilutions, or only one dilution, enter 1 in all boxes not used. |  | Concentration (mg/mL): | 0.15904 |  | 0.16646
|  | Desired Concentration (mg/mL): | 0.16
|  | Desired Weight as free base (mg): | 20
|  | Desired Weight as salt (mg): | 20
|  | Average Normalised Response: | 125955521.7019
|  | RSD: | 0.2529%
|  | n: | 6
Analysis Data | Determination of Content of Active Ingredient in the Sample
Label Claim: | Sulfamethoxazole 400mg, Trimethoprim 80mg
Each Tablet contains | 400 | Sulfamethoxazole
Average Tablet Content Weight (mg): | 595.138
Initial Sample dilution Volume (mL): | 200 |  | Powder Weight (mg) | Injection | Response: | Determined Amt (mg) | % Assay
1st Dilution Sample transfer Volume (mL): | 4 | Assay Smp A | 606.73 | 1 | 127022685 | 395.682 | 98.92%
1st Dilution Sample Final Volume (mL): | 50 |  |  | 2 | 127457495 | 397.0364 | 99.26%
2nd Dilution Sample Transfer Volume (mL): | 1 |  |  | 3 | 127301800 | 396.5514 | 99.14%
2nd Dilution Sample Final Volume (mL): | 1 |  |  | 4 |  | - | -
3rd Dilution Sample Transfer Volume (mL: | 1 | Assay Smp B | 584.77 | 1 | 123829451 | 400.2205 | 100.1%
3rd Dilution Sample Final Volume (mL): | 1 |  |  | 2 | 124500821 | 402.3904 | 100.6%
4th Dilution Sample Transfer Volume (mL): | 1 |  |  | 3 | 124222225 | 401.49 | 100.4%
4th Dilution Sample Final Volume (mL): | 1 |  |  | 4 |  | - | -
Sample Dilution Factor | 2500 | Assay Smp C | 589 | 1 | 122556782 | 393.2625 | 98.32%
Desired Sample Weight (mg): | 595.138 |  |  | 2 | 122693975 | 393.7027 | 98.43%
If there are no serial dilutions, or only one dilution, enter 1 in all boxes not used. |  |  |  | 3 | 123030080 | 394.7812 | 98.7%
|  |  |  | 4 |  | - | -
[5 empty] | Average: | 397.2352 | 99.31%
[5 empty] | RSD: | 0.8481% | 0.8481%
[5 empty] | n: | 9 | 9
Comment: | The content of | Sulfamethoxazole |  | in the sample as a percentage of the stated label claim is |  | 99.31%
DISSOLUTION: | Determination of Active Ingredient Dissolved
Reference Substance: | Sulphamethoxazole
Code: | S12 2
% age Purity: | 99.58
% Water content: | 0 | If correction for water content is not needed please enter 0
% Purity corrected for water: | 99.58
Mwt of compound in free base form: | 1 | Enter molecular mass of compound in free base form. If salt convertion is NOT needed, enter 1.
Mwt of compound in salt form: | 1 | Enter molecular mass of compound in salt form. If salt convertion is NOT needed, enter 1.
1 mg of salt is equivalent to | 1 | free base
Initial Standard dilution volume (mL): | 50 |  | Standard A |  | Standard B
1st Dilution Standard transfer Volume (mL: | 10 | Injection | Response: | Normalised Response: | Response: | Normalised Response: |  | Std Response Deviation
1st Dilution Standard Final Volume (mL): | 20 | 1 | 62083533 | 55169854.4206 | 51571336 | 55969036.5866
2nd Dilution Standard Transfer Volume (mL): | 1 | 2 | 62263224 | 55329534.8677 | 51657091 | 56062104.2692 |  | 0.969%
2nd Dilution Standard Final Volume (mL): | 1 | 3 | 62491481 | 55532372.9611 | 51567958 | 55965370.5306
3rd Dilution Standard Volume (mL: | 1 | 4 |  | - |  | - |  |  | 0.032
3rd Dilution Standard Final Volume (mL): | 1 | Average: | 62279412.6667 | 55343920.7498 | 51598795 | 55998837.1288
4th Dilution Standard Transfer Volume (mL): | 1 | Amt of RS (mg): | 20.09 |  | 16.45
4th Dilution Standard Final Volume (mL): | 1 | Amt of RS as free base (mg): | 20.09 |  | 16.45
Standard Dilution Factor | 100 | Purity correction: | 20.0056 |  | 16.3809
If there are no serial dilutions, or only one dilution, enter 1 in all boxes not used. |  | Conc (mg/mL): | 0.20006 |  | 0.16381
|  | Desired Concentration (mg/mL): | 0.17778
|  | Desired Weight as free base (mg): | 17.7778
|  | Desired Weight as salt (mg): | 17.7778
|  | Average Normalised Peak Area: | 55671378.9393
|  | RSD: | 0.6795%
|  | n: | 6
Medium Volume (mL): | 900 | Capsule No. | Response: | Amt Released (mg): | %age Released:
1st Dilution Sample transfer Volume (mL: | 4 | 1 | 49337466 | 354.4907 | 88.62%
1st Dilution Sample Final Volume (mL): | 10 | 2 | 52077041 | 374.1746 | 93.54%
2nd Dilution Sample Transfer Volume (mL): | 1 | 3 | 55597084 | 399.4662 | 99.87%
2nd Dilution Sample Final Volume (mL): | 1 | 4 | 53326449 | 383.1516 | 95.79%
3rd Dilution Sample Transfer Volume (mL: | 1 | 5 | 56458622 | 405.6564 | 101.4%
3rd Dilution Sample Final Volume (mL): | 1 | 6 | 52978011 | 380.6481 | 95.16%
4th Dilution Sample Transfer Volume (mL): | 1
4th Dilution Sample Final Volume (mL): | 1 |  | Average: | 382.9313 | 95.73%
Sample Dilution Factor | 2250 |  | RSD: | 4.788% | 4.788%
If there are no serial dilutions, or only one dilution, enter 1 in all boxes not used. |  |  | n: | 6 | 6
Comment: | The amount of | Sulfamethoxazole |  | dissolved as a percentage of the stated label claim is |  | 95.73%
| Name |  |  | Date |  | Signature
Analysed by:
Reviewed By:
5

## TRIMETHOPRIM
National Quality Control Laboratory
Laboratory Data Calculation Spreadsheet
Please enter the required information in the cells highlighted in green
Analysis Report
Sample Name: | CO-TRI
Laboratory Ref No: | NDQA201509387 | 29
Active Ingredient: | Trimethoprim
Label Claim: | Sulfamethoxazole 400mg, Trimethoprim 80mg
Date Analysis Started: | 2015-10-02 11:43:31
Date Analysis Completed:
Analysis Data
Reference Substance: | Trimethoprim
Code: | T14 9
% age Purity: | 99.3
% Water content: | 0 | If correction for water content is not needed please enter 0
% Purity corrected for water: | 99.3
Mwt of compound in free base form: | 1 | Enter molecular mass of compound in free base form. If salt conversion is NOT needed, enter 1.
Mwt of compound in salt form: | 1 | Enter molecular mass of compound in salt form. If salt conversion is NOT needed, enter 1.
1 mg of salt is equivalent to | 1 | free base
Initial Standard dilution volume (mL): | 25 |  | Standard A |  | Standard B
1st Dilution Standard transfer Volume (mL: | 2 | Injection | Response: | Normalised Response: | Response: | Normalised Response: |  | Std Response Deviation
1st Dilution Standard Final Volume (mL): | 50 | 1 | 9080082 | 9544979.7854 | 9825490 | 9667565.484
2nd Dilution Standard Transfer Volume (mL): | 1 | 2 | 9083526 | 9548600.1173 | 9815050 | 9657293.2855 |  | 1.256%
2nd Dilution Standard Final Volume (mL): | 1 | 3 | 9080206 | 9545110.1342 | 9808196 | 9650549.4495
3rd Dilution Standard Volume (mL: | 1 | 4 |  | - |  | -
3rd Dilution Standard Final Volume (mL): | 1 | Average: | 9081271.3333 | 9546230.0123 | 9816245.3333 | 9658469.4063
4th Dilution Standard Transfer Volume (mL): | 1 | Mass of RS (mg): | 19.16 |  | 20.47
4th Dilution Standard Final Volume (mL): | 1 | Mass of WRS as free base (mg): | 19.16 |  | 20.47
Standard Dilution Factor | 625 | Purity correction (mg): | 19.0259 |  | 20.3267
If there are no serial dilutions, or only one dilution, enter 1 in all boxes not used. |  | Concentration (mg/mL): | 0.030441 |  | 0.032523
|  | Desired Concentration (mg/mL): | 0.032
|  | Desired Weight as free base (mg): | 20
|  | Desired Weight as salt (mg): | 20
|  | Average Normalised Response: | 9602349.7093
|  | RSD: | 0.6428%
|  | n: | 6
Analysis Data | Determination of Content of Active Ingredient in the Sample
Label Claim: | Sulfamethoxazole 400mg, Trimethoprim 80mg
Each Tablet contains | 80 | Trimethoprim
Average Tablet Content Weight (mg): | 595.138
Initial Sample dilution Volume (mL): | 200 |  | Powder Weight (mg) | Injection | Response: | Determined Amt (mg) | % Assay
1st Dilution Sample transfer Volume (mL): | 4 | Assay Smp A | 606.73 | 1 | 9632500 | 78.7179 | 98.4%
1st Dilution Sample Final Volume (mL): | 50 |  |  | 2 | 9671379 | 79.0357 | 98.79%
2nd Dilution Sample Transfer Volume (mL): | 1 |  |  | 3 | 9668411 | 79.0114 | 98.76%
2nd Dilution Sample Final Volume (mL): | 1 |  |  | 4 |  | - | -
3rd Dilution Sample Transfer Volume (mL: | 1 | Assay Smp B | 584.77 | 1 | 9418258 | 79.8575 | 99.82%
3rd Dilution Sample Final Volume (mL): | 1 |  |  | 2 | 9465304 | 80.2564 | 100.3%
4th Dilution Sample Transfer Volume (mL): | 1 |  |  | 3 | 9465777 | 80.2604 | 100.3%
4th Dilution Sample Final Volume (mL): | 1 |  |  | 4 |  | - | -
Sample Dilution Factor | 2500 | Assay Smp C | 589 | 1 | 9299222 | 78.2819 | 97.85%
Desired Sample Weight (mg): | 595.138 |  |  | 2 | 9299262 | 78.2823 | 97.85%
If there are no serial dilutions, or only one dilution, enter 1 in all boxes not used. |  |  |  | 3 | 9323255 | 78.4842 | 98.11%
|  |  |  | 4 |  | - | -
[5 empty] | Average: | 79.132 | 98.91%
[5 empty] | RSD: | 1.011% | 1.011%
[5 empty] | n: | 9 | 9
Comment: | The content of | Trimethoprim |  | in the sample as a percentage of the stated label claim is |  | 98.91%
DISSOLUTION: | Determination of Active Ingredient Dissolved
Reference Substance: | Trimethoprim
Code: | T7 2
% age Purity: | 99.66
% Water content: | 0 | If correction for water content is not needed please enter 0
% Purity corrected for water: | 99.66
Mwt of compound in free base form: | 1 | Enter molecular mass of compound in free base form. If salt convertion is NOT needed, enter 1.
Mwt of compound in salt form: | 1 | Enter molecular mass of compound in salt form. If salt convertion is NOT needed, enter 1.
1 mg of salt is equivalent to | 1 | free base
Initial Standard dilution volume (mL): | 50 |  | Standard A |  | Standard B
1st Dilution Standard transfer Volume (mL: | 2 | Injection | Response: | Normalised Response: | Response: | Normalised Response: |  | Std Response Deviation
1st Dilution Standard Final Volume (mL): | 20 | 1 | 3656240 | 4327908.134 | 4068657 | 4330456.2481
2nd Dilution Standard Transfer Volume (mL): | 1 | 2 | 3633631 | 4301145.7565 | 4088917 | 4352019.8854 |  | 0.5261%
2nd Dilution Standard Final Volume (mL): | 1 | 3 | 3652486 | 4323464.5069 | 4069461 | 4331311.9818
3rd Dilution Standard Volume (mL: | 1 | 4 |  | - |  | -
3rd Dilution Standard Final Volume (mL): | 1 | Average: | 3647452.3333 | 4317506.1325 | 4075678.3333 | 4337929.3718
4th Dilution Standard Transfer Volume (mL): | 1 | Amt of RS (mg): | 15.07 |  | 16.76
4th Dilution Standard Final Volume (mL): | 1 | Amt of RS as free base (mg): | 15.07 |  | 16.76
Standard Dilution Factor | 500 | Purity correction: | 15.0188 |  | 16.703
If there are no serial dilutions, or only one dilution, enter 1 in all boxes not used. |  | Conc (mg/mL): | 0.030038 |  | 0.033406
|  | Desired Concentration (mg/mL): | 0.035556
|  | Desired Weight as free base (mg): | 17.7778
|  | Desired Weight as salt (mg): | 17.7778
|  | Average Normalised Peak Area: | 4327717.7521
|  | RSD: | 0.3776%
|  | n: | 6
Medium Volume (mL): | 900 | Capsule No. | Response: | Amt Released (mg): | %age Released:
1st Dilution Sample transfer Volume (mL: | 4 | 1 | 4052240 | 74.9077 | 93.63%
1st Dilution Sample Final Volume (mL): | 10 | 2 | 4305989 | 79.5983 | 99.5%
2nd Dilution Sample Transfer Volume (mL): | 1 | 3 | 4523744 | 83.6236 | 104.5%
2nd Dilution Sample Final Volume (mL): | 1 | 4 | 4360023 | 80.5972 | 100.7%
3rd Dilution Sample Transfer Volume (mL: | 1 | 5 | 4583201 | 84.7227 | 105.9%
3rd Dilution Sample Final Volume (mL): | 1 | 6 | 4262370 | 78.792 | 98.49%
4th Dilution Sample Transfer Volume (mL): | 1
4th Dilution Sample Final Volume (mL): | 1 |  | Average: | 80.3736 | 100.5%
Sample Dilution Factor | 2250 |  | RSD: | 4.399% | 4.399%
If there are no serial dilutions, or only one dilution, enter 1 in all boxes not used. |  |  | n: | 6 | 6
Comment: | The amount of | Trimethoprim |  | dissolved as a percentage of the stated label claim is |  | 100.5%
| Name |  |  | Date |  | Signature
Analysed by:
Reviewed By:
5

## SST (DISS)
HPLC System Suitability Report
Analysis Data | Assay
Sample(s) | CO-TRI
Reference Substance: | Sulfamethoxazole
% age Purity: | 99.58
Weight (mg): | 20.09
Standard Conc (mg/mL): | 0.2009
Injection Number | Peak Areas | Theoretical Plates (USP) | Tailing Factor (Assym) | Retention Times (min)
1 | 62586663 | 15138.81 | 1.09 | 9.26
2 | 62452426 | 15098.57 | 1.08 | 9.24
3 | 62496569 | 15034.17 | 1.09 | 9.24
4 | 62669006 | 14988.01 | 1.1 | 9.23
5 | 62755912 | 14978.81 | 1.09 | 9.23
6 | 62644256 | 14944.59 | 1.1 | 9.22
Averages: | 62600805.3333 | 15030.4933 | 1.0917 | 9.2367
RSD: | 0.1803%
n: | 6
Summary: | The RSD of the peak areas for six replicate injections of SST Std is less than 2.0%.
The number of Theoretical Plates (USP) for all peaks is greater than 2000
The Assymetry of all peaks were below 2.0
Analysis Data
Reference Substance: | Trimethoprim
% age Purity: | 99.66
Weight (mg): | 15.07
Standard Conc (mg/mL): | 0.03014
Injection Number | Peak Areas | Theoretical Plates (USP) | Tailing Factor (Assym) | Retention Times (min)
1 | 3551223 | 10883.22 | 1.07 | 3.54
2 | 3561297 | 10904.57 | 1.04 | 3.55
3 | 3578334 | 10877.02 | 1.09 | 3.56
4 | 3590857 | 10879.98 | 1.09 | 3.56
5 | 3614316 | 10845.55 | 1.11 | 3.56
6 | 3618544 | 10849.01 | 1.13 | 3.57
Averages: | 3585761.8333 | 10873.225 | 1.0883 | 3.5567
RSD: | 0.765%
n: | 6
Summary: | The RSD of the peak areas for six replicate injections of SST Std is less than 2.0%.
The number of Theoretical Plates (USP) for all peaks is greater than 2000
The Assymetry of all peaks were below 2.0
| Name |  |  | Date | Signature
Analysed by:
Reviewed By: