## SST
HPLC System Suitability Report
Analysis Data | Assay
Sample(s) | Sulfran DS Tablets
Reference Substance: | Sulphamethoxazole
% age Purity: | 99.65
Weight (mg): | 20.49
Standard Conc (mg/mL): | 0.16392
2015-10-02 11:23:15
Injection Number | Peak Areas | Theoretical Plates (USP) | Tailing Factor (Assym) | Retention Times (min)
1 | 128878758 | 11212.5 | 1 | 7.8
2 | 129078980 | 11206.3 | 1 | 7.8
3 | 129419325 | 11213.7 | 1 | 7.8
4 | 129453116 | 11225.3 | 1 | 7.8
5 | 129436794 | 11227 | 1 | 7.8
6 | 129462891 | 11223.9 | 1 | 7.8
Averages: | 129288310.6667 | 11218.1167 | 1 | 7.8
RSD: | 0.1921%
n: | 6
Summary: | The RSD of the peak areas for six replicate injections of SST Std is less than 2.0%.
The number of Theoretical Plates (USP) for all peaks is greater than 2000
The Assymetry of all peaks were below 2.0
Analysis Data
Reference Substance: | Trimethoprim
% age Purity: | 99.3
Weight (mg): | 26.55
Standard Conc (mg/mL): | 0.04248
Injection Number | Peak Areas | Theoretical Plates (USP) | Tailing Factor (Assym) | Retention Times (min)
1 | 12754878 | 8286.1 | 1.1 | 4.1
2 | 12768826 | 8355.2 | 1.1 | 4.1
3 | 12797469 | 8279.5 | 1.1 | 4.1
4 | 12804055 | 8362 | 1.2 | 4.1
5 | 12796383 | 8284.3 | 1.1 | 4.1
6 | 12795080 | 8298.2 | 1.1 | 4.1
Averages: | 12786115.1667 | 8310.8833 | 1.1167 | 4.1
RSD: | 0.1529%
n: | 6
Summary: | The RSD of the peak areas for six replicate injections of SST Std is less than 2.0%.
The number of Theoretical Plates (USP) for all peaks is greater than 2000
The Assymetry of all peaks were below 2.0
| Name |  |  | Date | Signature
Analysed by:
Reviewed By:

## Uniformity
Please enter the required information in the cells highlighted in green
Uniformity of Weight Test Report
Sample Name: |  | Sulfamethoxazole & Trimethoprim Tablets
Laboratory Ref No: |  | NDQA201509389
Active Ingredient: |  | Sulfamethoxazole & Trimethoprim
Label Claim: |  | Each tablet contains 800mg Sulfamethoxazole & 160mg Trimethoprim
Date Analysis Started: |  | 2015-10-02 11:23:15
Date Analysis Completed: |  | #REF!
Analysis Data |  | Uniformity of weight
|  | Tablet weight (mg) | % Deviation
|  | 1131.56 | -1.053%
|  | 1145.32 | 0.1499%
|  | 1138.86 | -0.415%
|  | 1161.26 | 1.544%
|  | 1138.62 | -0.436%
|  | 1150.25 | 0.581%
|  | 1145.81 | 0.1927%
|  | 1141.13 | -0.2165%
|  | 1133.45 | -0.8881%
|  | 1136.8 | -0.5951%
|  | 1139.8 | -0.3328%
|  | 1155.73 | 1.06%
|  | 1153.54 | 0.8687%
|  | 1132.29 | -0.9895%
|  | 1157.38 | 1.204%
|  | 1148.7 | 0.4454%
|  | 1137.09 | -0.5698%
|  | 1139.62 | -0.3485%
|  | 1151.6 | 0.699%
|  | 1133.31 | -0.9003%
| Total | 22872.12
| Average | 1143.606
| Average | % Deviation from mean
| 1143.606 | -5% | 1086.4257
|  | 5% | 1200.7863
| Name |  | Date | Signature
Analysed by:
Reviewed By:

## SULPHAMETHOXAZOLE
National Quality Control Laboratory
Laboratory Data Calculation Spreadsheet
Please enter the required information in the cells highlighted in green
Analysis Report
Sample Name: | Sulfamethoxazole & Trimethoprim Tablets
Laboratory Ref No: | NDQA201509389 | 29
Active Ingredient: | Sulfamethoxazole
Label Claim: | Each tablet contains 800mg Sulfamethoxazole & 160mg Trimethoprim
Date Analysis Started: | 2015-10-02 11:23:15
Date Analysis Completed:
Analysis Data
Reference Substance: | Sulphamethoxazole
Code: | S 12 4
% age Purity: | 99.65
% Water content: | 0 | If correction for water content is not needed please enter 0
% Purity corrected for water: | 99.65
Mwt of compound in free base form: | 1 | Enter molecular mass of compound in free base form. If salt conversion is NOT needed, enter 1.
Mwt of compound in salt form: | 1 | Enter molecular mass of compound in salt form. If salt conversion is NOT needed, enter 1.
1 mg of salt is equivalent to | 1 | free base
Initial Standard dilution volume (mL): | 25 |  | Standard A |  | Standard B
1st Dilution Standard transfer Volume (mL: | 10 | Injection | Response: | Normalised Response: | Response: | Normalised Response: |  | Std Response Deviation
1st Dilution Standard Final Volume (mL): | 50 | 1 | 127465401 | 124854169.6817 | 132412639 | 128695119.6014
2nd Dilution Standard Transfer Volume (mL): | 1 | 2 | 127632919 | 125018255.9407 | 132190901 | 128479606.9536 |  | 2.867%
2nd Dilution Standard Final Volume (mL): | 1 | 3 | 127633743 | 125019063.0604 | 132088482 | 128380063.3938
3rd Dilution Standard Volume (mL: | 1 | 4 |  | - |  | -
3rd Dilution Standard Final Volume (mL): | 1 | Average: | 127577354.3333 | 124963829.5609 | 132230674 | 128518263.3163
4th Dilution Standard Transfer Volume (mL): | 1 | Mass of RS (mg): | 20.49 |  | 20.65
4th Dilution Standard Final Volume (mL): | 1 | Mass of WRS as free base (mg): | 20.49 |  | 20.65
Standard Dilution Factor | 125 | Purity correction (mg): | 20.4183 |  | 20.5777
If there are no serial dilutions, or only one dilution, enter 1 in all boxes not used. |  | Concentration (mg/mL): | 0.16335 |  | 0.16462
|  | Desired Concentration (mg/mL): | 0.16
|  | Desired Weight as free base (mg): | 20
|  | Desired Weight as salt (mg): | 20
|  | Average Normalised Response: | 126741046.4386
|  | RSD: | 1.539%
|  | n: | 6
Analysis Data | Determination of Content of Active Ingredient in the Sample
Label Claim: | Each tablet contains 800mg Sulfamethoxazole & 160mg Trimethoprim
Each Tablet contains | 800 | Sulfamethoxazole
Average Tablet Content Weight (mg): | 1143.606
Initial Sample dilution Volume (mL): | 200 |  | Powder Weight (mg) | Injection | Response: | Determined Amt (mg) | % Assay
1st Dilution Sample transfer Volume (mL): | 2 | Assay Smp A | 1157.53 | 1 |  | - | -
1st Dilution Sample Final Volume (mL): | 50 |  |  | 2 |  | - | -
2nd Dilution Sample Transfer Volume (mL): | 1 |  |  | 3 |  | - | -
2nd Dilution Sample Final Volume (mL): | 1 |  |  | 4 |  | - | -
3rd Dilution Sample Transfer Volume (mL: | 1 | Assay Smp B | 1146.91 | 1 | 122522604 | 771.1449 | 96.39%
3rd Dilution Sample Final Volume (mL): | 1 |  |  | 2 | 122656692 | 771.9889 | 96.5%
4th Dilution Sample Transfer Volume (mL): | 1 |  |  | 3 | 122656580 | 771.9882 | 96.5%
4th Dilution Sample Final Volume (mL): | 1 |  |  | 4 |  | - | -
Sample Dilution Factor | 5000 | Assay Smp C | 1140.44 | 1 | 123347911 | 780.7437 | 97.59%
Desired Sample Weight (mg): | 1143.606 |  |  | 2 | 123399784 | 781.072 | 97.63%
If there are no serial dilutions, or only one dilution, enter 1 in all boxes not used. |  |  |  | 3 | 123740667 | 783.2297 | 97.9%
|  |  |  | 4 |  | - | -
[5 empty] | Average: | 776.6946 | 97.09%
[5 empty] | RSD: | 0.713% | 0.713%
[5 empty] | n: | 6 | 6
Comment: | The content of | Sulfamethoxazole |  | in the sample as a percentage of the stated label claim is |  | 97.09%
DISSOLUTION: | Determination of Active Ingredient Dissolved
Reference Substance: | Sulphamethoxazole
Code: | S 12 4
% age Purity: | 99.65
% Water content: | 0 | If correction for water content is not needed please enter 0
% Purity corrected for water: | 99.65
Mwt of compound in free base form: | 1 | Enter molecular mass of compound in free base form. If salt convertion is NOT needed, enter 1.
Mwt of compound in salt form: | 1 | Enter molecular mass of compound in salt form. If salt convertion is NOT needed, enter 1.
1 mg of salt is equivalent to | 1 | free base
Initial Standard dilution volume (mL): | 25 |  | Standard A |  | Standard B
1st Dilution Standard transfer Volume (mL: | 10 | Injection | Response: | Normalised Response: | Response: | Normalised Response: |  | Std Response Deviation
1st Dilution Standard Final Volume (mL): | 50 | 1 | 124532956 | 139203956.8174 | 129060759 | 137839568.118
2nd Dilution Standard Transfer Volume (mL): | 1 | 2 | 124669583 | 139356679.5955 | 128770372 | 137529428.7776 |  | 1.148%
2nd Dilution Standard Final Volume (mL): | 1 | 3 | 124300506 | 138944122.3061 | 128797050 | 137557921.4351
3rd Dilution Standard Volume (mL: | 1 | 4 |  | - |  | -
3rd Dilution Standard Final Volume (mL): | 1 | Average: | 124501015 | 139168252.9063 | 128876060.3333 | 137642306.1103
4th Dilution Standard Transfer Volume (mL): | 1 | Amt of RS (mg): | 19.95 |  | 20.88
4th Dilution Standard Final Volume (mL): | 1 | Amt of RS as free base (mg): | 19.95 |  | 20.88
Standard Dilution Factor | 125 | Purity correction: | 19.8802 |  | 20.8069
If there are no serial dilutions, or only one dilution, enter 1 in all boxes not used. |  | Conc (mg/mL): | 0.15904 |  | 0.16646
|  | Desired Concentration (mg/mL): | 0.17778
|  | Desired Weight as free base (mg): | 22.2222
|  | Desired Weight as salt (mg): | 22.2222
|  | Average Normalised Peak Area: | 138405279.5083
|  | RSD: | 0.6163%
|  | n: | 6
Medium Volume (mL): | 900 | Capsule No. | Response: | Amt Released (mg): | %age Released:
1st Dilution Sample transfer Volume (mL: | 2 | 1 | 141338777 | 816.956 | 102.1%
1st Dilution Sample Final Volume (mL): | 10 | 2 | 137152284 | 792.7575 | 99.09%
2nd Dilution Sample Transfer Volume (mL): | 1 | 3 | 134559575 | 777.7713 | 97.22%
2nd Dilution Sample Final Volume (mL): | 1 | 4 | 136857868 | 791.0558 | 98.88%
3rd Dilution Sample Transfer Volume (mL: | 1 | 5 | 137261228 | 793.3872 | 99.17%
3rd Dilution Sample Final Volume (mL): | 1 | 6 | 136833261 | 790.9135 | 98.86%
4th Dilution Sample Transfer Volume (mL): | 1
4th Dilution Sample Final Volume (mL): | 1 |  | Average: | 793.8069 | 99.23%
Sample Dilution Factor | 4500 |  | RSD: | 1.604% | 1.604%
If there are no serial dilutions, or only one dilution, enter 1 in all boxes not used. |  |  | n: | 6 | 6
Comment: | The amount of | Sulfamethoxazole |  | dissolved as a percentage of the stated label claim is |  | 99.23%
| Name |  |  | Date |  | Signature
Analysed by:
Reviewed By:
5

## TRIMETHOPRIM
National Quality Control Laboratory
Laboratory Data Calculation Spreadsheet
Please enter the required information in the cells highlighted in green
Analysis Report
Sample Name: | Sulfamethoxazole & Trimethoprim Tablets
Laboratory Ref No: | NDQA201509389 | 29
Active Ingredient: | Trimethoprim
Label Claim: | Each tablet contains 800mg Sulfamethoxazole & 160mg Trimethoprim
Date Analysis Started: | 2015-10-02 11:23:15
Date Analysis Completed:
Analysis Data
Reference Substance: | Trimethoprim
Code: | T14 9
% age Purity: | 99.3
% Water content: | 0 | If correction for water content is not needed please enter 0
% Purity corrected for water: | 99.3
Mwt of compound in free base form: | 1 | Enter molecular mass of compound in free base form. If salt conversion is NOT needed, enter 1.
Mwt of compound in salt form: | 1 | Enter molecular mass of compound in salt form. If salt conversion is NOT needed, enter 1.
1 mg of salt is equivalent to | 1 | free base
Initial Standard dilution volume (mL): | 25 |  | Standard A |  | Standard B
1st Dilution Standard transfer Volume (mL: | 2 | Injection | Response: | Normalised Response: | Response: | Normalised Response: |  | Std Response Deviation
1st Dilution Standard Final Volume (mL): | 50 | 1 | 12979716 | 9846489.2667 | 9544345 | 9635715.6739
2nd Dilution Standard Transfer Volume (mL): | 1 | 2 | 12981876 | 9848127.8554 | 9532005 | 9623257.5396 |  | 1.631%
2nd Dilution Standard Final Volume (mL): | 1 | 3 | 12956221 | 9828665.8208 | 9532136 | 9623389.7937
3rd Dilution Standard Volume (mL: | 1 | 4 |  | - |  | -
3rd Dilution Standard Final Volume (mL): | 1 | Average: | 12972604.3333 | 9841094.3143 | 9536162 | 9627454.3357
4th Dilution Standard Transfer Volume (mL): | 1 | Mass of RS (mg): | 26.55 |  | 19.95
4th Dilution Standard Final Volume (mL): | 1 | Mass of WRS as free base (mg): | 26.55 |  | 19.95
Standard Dilution Factor | 625 | Purity correction (mg): | 26.3641 |  | 19.8103
If there are no serial dilutions, or only one dilution, enter 1 in all boxes not used. |  | Concentration (mg/mL): | 0.042183 |  | 0.031697
|  | Desired Concentration (mg/mL): | 0.032
|  | Desired Weight as free base (mg): | 20
|  | Desired Weight as salt (mg): | 20
|  | Average Normalised Response: | 9734274.325
|  | RSD: | 1.205%
|  | n: | 6
Analysis Data | Determination of Content of Active Ingredient in the Sample
Label Claim: | Each tablet contains 800mg Sulfamethoxazole & 160mg Trimethoprim
Each Tablet contains | 160 | Trimethoprim
Average Tablet Content Weight (mg): | 1143.606
Initial Sample dilution Volume (mL): | 200 |  | Powder Weight (mg) | Injection | Response: | Determined Amt (mg) | % Assay
1st Dilution Sample transfer Volume (mL): | 2 | Assay Smp A | 1157.53 | 1 |  | - | -
1st Dilution Sample Final Volume (mL): | 50 |  |  | 2 |  | - | -
2nd Dilution Sample Transfer Volume (mL): | 1 |  |  | 3 |  | - | -
2nd Dilution Sample Final Volume (mL): | 1 |  |  | 4 |  | - | -
3rd Dilution Sample Transfer Volume (mL: | 1 | Assay Smp B | 1146.91 | 1 | 9357107 | 153.3575 | 95.85%
3rd Dilution Sample Final Volume (mL): | 1 |  |  | 2 | 9355669 | 153.334 | 95.83%
4th Dilution Sample Transfer Volume (mL): | 1 |  |  | 3 | 9350212 | 153.2445 | 95.78%
4th Dilution Sample Final Volume (mL): | 1 |  |  | 4 |  | - | -
Sample Dilution Factor | 5000 | Assay Smp C | 1140.44 | 1 | 9357544 | 154.2348 | 96.4%
Desired Sample Weight (mg): | 1143.606 |  |  | 2 | 9351627 | 154.1372 | 96.34%
If there are no serial dilutions, or only one dilution, enter 1 in all boxes not used. |  |  |  | 3 | 9357091 | 154.2273 | 96.39%
|  |  |  | 4 |  | - | -
[5 empty] | Average: | 153.7559 | 96.1%
[5 empty] | RSD: | 0.318% | 0.318%
[5 empty] | n: | 6 | 6
Comment: | The content of | Trimethoprim |  | in the sample as a percentage of the stated label claim is |  | 96.1%
DISSOLUTION: | Determination of Active Ingredient Dissolved
Reference Substance: | Trimethoprim
Code: | T14 9
% age Purity: | 99.3
% Water content: | 0 | If correction for water content is not needed please enter 0
% Purity corrected for water: | 99.3
Mwt of compound in free base form: | 1 | Enter molecular mass of compound in free base form. If salt convertion is NOT needed, enter 1.
Mwt of compound in salt form: | 1 | Enter molecular mass of compound in salt form. If salt convertion is NOT needed, enter 1.
1 mg of salt is equivalent to | 1 | free base
Initial Standard dilution volume (mL): | 25 |  | Standard A |  | Standard B
1st Dilution Standard transfer Volume (mL: | 2 | Injection | Response: | Normalised Response: | Response: | Normalised Response: |  | Std Response Deviation
1st Dilution Standard Final Volume (mL): | 50 | 1 | 9347003 | 10917296.7441 | 9928084 | 10853900.552
2nd Dilution Standard Transfer Volume (mL): | 1 | 2 | 9358646 | 10930895.7647 | 9926611 | 10852290.1914 |  | 0.6743%
2nd Dilution Standard Final Volume (mL): | 1 | 3 | 9347440 | 10917807.16 | 9927261 | 10853000.8053
3rd Dilution Standard Volume (mL: | 1 | 4 |  | - |  | -
3rd Dilution Standard Final Volume (mL): | 1 | Average: | 9351029.6667 | 10921999.8896 | 9927318.6667 | 10853063.8496
4th Dilution Standard Transfer Volume (mL): | 1 | Amt of RS (mg): | 19.16 |  | 20.47
4th Dilution Standard Final Volume (mL): | 1 | Amt of RS as free base (mg): | 19.16 |  | 20.47
Standard Dilution Factor | 625 | Purity correction: | 19.0259 |  | 20.3267
If there are no serial dilutions, or only one dilution, enter 1 in all boxes not used. |  | Conc (mg/mL): | 0.030441 |  | 0.032523
|  | Desired Concentration (mg/mL): | 0.035556
|  | Desired Weight as free base (mg): | 22.2222
|  | Desired Weight as salt (mg): | 22.2222
|  | Average Normalised Peak Area: | 10887531.8696
|  | RSD: | 0.3497%
|  | n: | 6
Medium Volume (mL): | 900 | Capsule No. | Response: | Amt Released (mg): | %age Released:
1st Dilution Sample transfer Volume (mL: | 2 | 1 | 10987163 | 161.4642 | 100.9%
1st Dilution Sample Final Volume (mL): | 10 | 2 | 10592239 | 155.6605 | 97.29%
2nd Dilution Sample Transfer Volume (mL): | 1 | 3 | 10494592 | 154.2255 | 96.39%
2nd Dilution Sample Final Volume (mL): | 1 | 4 | 10689173 | 157.085 | 98.18%
3rd Dilution Sample Transfer Volume (mL: | 1 | 5 | 10690479 | 157.1042 | 98.19%
3rd Dilution Sample Final Volume (mL): | 1 | 6 | 10673080 | 156.8485 | 98.03%
4th Dilution Sample Transfer Volume (mL): | 1
4th Dilution Sample Final Volume (mL): | 1 |  | Average: | 157.0646 | 98.17%
Sample Dilution Factor | 4500 |  | RSD: | 1.545% | 1.545%
If there are no serial dilutions, or only one dilution, enter 1 in all boxes not used. |  |  | n: | 6 | 6
Comment: | The amount of | Trimethoprim |  | dissolved as a percentage of the stated label claim is |  | 98.17%
| Name |  |  | Date |  | Signature
Analysed by:
Reviewed By:
5

## SST (DISS)
HPLC System Suitability Report
Analysis Data | Assay
Sample(s) | Sulfran DS Tablets
Reference Substance: | Sulphamethoxazole
% age Purity: | 99.65
Weight (mg): | 19.95
Standard Conc (mg/mL): | 0.1596
2015-10-02 10:44:06
Injection Number | Peak Areas | Theoretical Plates (USP) | Tailing Factor (Assym) | Retention Times (min)
1 | 124564490 | 11200.7 | 1 | 7.9
2 | 124751802 | 11185.1 | 1 | 7.9
3 | 124696532 | 11211 | 1 | 7.9
4 | 124863060 | 11212.3 | 1 | 7.9
5 | 124798906 | 11221.1 | 1 | 7.9
6 | 125066972 | 11220 | 1 | 7.9
Averages: | 124790293.6667 | 11208.3667 | 1 | 7.9
RSD: | 0.1356%
n: | 6
Summary: | The RSD of the peak areas for six replicate injections of SST Std is less than 2.0%.
The number of Theoretical Plates (USP) for all peaks is greater than 2000
The Assymetry of all peaks were below 2.0
Analysis Data
Reference Substance: | Trimethoprim
% age Purity: | 99.3
Weight (mg): | 19.16
Standard Conc (mg/mL): | 0.030656
Injection Number | Peak Areas | Theoretical Plates (USP) | Tailing Factor (Assym) | Retention Times (min)
1 | 9118617 | 8541.1 | 1.1 | 4.1
2 | 9117029 | 8629.1 | 1.2 | 4.1
3 | 9099830 | 8582.7 | 1.2 | 4.1
4 | 9108647 | 8581.9 | 1.1 | 4.1
5 | 9097392 | 8591.9 | 1.1 | 4.1
6 | 9104270 | 8599.8 | 1.1 | 4.1
Averages: | 9107630.8333 | 8587.75 | 1.1333 | 4.1
RSD: | 0.0966%
n: | 6
Summary: | The RSD of the peak areas for six replicate injections of SST Std is less than 2.0%.
The number of Theoretical Plates (USP) for all peaks is greater than 2000
The Assymetry of all peaks were below 2.0
| Name |  |  | Date | Signature
Analysed by:
Reviewed By: