## SST
HPLC System Suitability Report
Analysis Data | Assay
Sample(s) | Sulfran DS Tablets
Reference Substance: | Sulphamethoxazole
% age Purity: | 99.65
Weight (mg): | 20.49
Standard Conc (mg/mL): | 0.16392
2015-10-02 11:28:25
Injection Number | Peak Areas | Theoretical Plates (USP) | Tailing Factor (Assym) | Retention Times (min)
1 | 128878758 | 11212.5 | 1 | 7.8
2 | 129078980 | 11206.3 | 1 | 7.8
3 | 129419325 | 11213.7 | 1 | 7.8
4 | 129453116 | 11225.3 | 1 | 7.8
5 | 129436794 | 11227 | 1 | 7.8
6 | 129462891 | 11223.9 | 1 | 7.8
Averages: | 129288310.6667 | 11218.1167 | 1 | 7.8
RSD: | 0.1921%
n: | 6
Summary: | The RSD of the peak areas for six replicate injections of SST Std is less than 2.0%.
The number of Theoretical Plates (USP) for all peaks is greater than 2000
The Assymetry of all peaks were below 2.0
Analysis Data
Reference Substance: | Trimethoprim
% age Purity: | 99.3
Weight (mg): | 26.55
Standard Conc (mg/mL): | 0.04248
Injection Number | Peak Areas | Theoretical Plates (USP) | Tailing Factor (Assym) | Retention Times (min)
1 | 12754878 | 8286.1 | 1.1 | 4.1
2 | 12768826 | 8355.2 | 1.1 | 4.1
3 | 12797469 | 8279.5 | 1.1 | 4.1
4 | 12804055 | 8362 | 1.2 | 4.1
5 | 12796383 | 8284.3 | 1.1 | 4.1
6 | 12795080 | 8298.2 | 1.1 | 4.1
Averages: | 12786115.1667 | 8310.8833 | 1.1167 | 4.1
RSD: | 0.1529%
n: | 6
Summary: | The RSD of the peak areas for six replicate injections of SST Std is less than 2.0%.
The number of Theoretical Plates (USP) for all peaks is greater than 2000
The Assymetry of all peaks were below 2.0
| Name |  |  | Date | Signature
Analysed by:
Reviewed By:

## Uniformity
Please enter the required information in the cells highlighted in green
Uniformity of Weight Test Report
Sample Name: |  | Sulfamethoxazole & Trimethoprim Tablets
Laboratory Ref No: |  | NDQA201509390
Active Ingredient: |  | Sulfamethoxazole & Trimethoprim
Label Claim: |  | Each tablet contains 800mg Sulfamethoxazole & 160mg Trimethoprim
Date Analysis Started: |  | 2015-10-02 11:28:25
Date Analysis Completed: |  | #REF!
Analysis Data |  | Uniformity of weight
|  | Tablet weight (mg) | % Deviation
|  | 1160.85 | 0.2761%
|  | 1153.97 | -0.3182%
|  | 1154.61 | -0.2629%
|  | 1155.73 | -0.1662%
|  | 1157.16 | -0.04267%
|  | 1164.73 | 0.6112%
|  | 1158.16 | 0.04371%
|  | 1160.89 | 0.2795%
|  | 1156.52 | -0.09796%
|  | 1162.14 | 0.3875%
|  | 1154.35 | -0.2854%
|  | 1156.45 | -0.104%
|  | 1157.17 | -0.04181%
|  | 1155.61 | -0.1766%
|  | 1155.48 | -0.1878%
|  | 1159.85 | 0.1897%
|  | 1155.07 | -0.2232%
|  | 1155.16 | -0.2154%
|  | 1150.49 | -0.6188%
|  | 1168.69 | 0.9533%
| Total | 23153.08
| Average | 1157.654
| Average | % Deviation from mean
| 1157.654 | -5% | 1099.7713
|  | 5% | 1215.5367
| Name |  | Date | Signature
Analysed by:
Reviewed By:

## SULPHAMETHOXAZOLE
National Quality Control Laboratory
Laboratory Data Calculation Spreadsheet
Please enter the required information in the cells highlighted in green
Analysis Report
Sample Name: | Sulfamethoxazole & Trimethoprim Tablets
Laboratory Ref No: | NDQA201509390 | 29
Active Ingredient: | Sulfamethoxazole
Label Claim: | Each tablet contains 800mg Sulfamethoxazole & 160mg Trimethoprim
Date Analysis Started: | 2015-10-02 11:28:25
Date Analysis Completed:
Analysis Data
Reference Substance: | Sulphamethoxazole
Code: | S 12 4
% age Purity: | 99.65
% Water content: | 0 | If correction for water content is not needed please enter 0
% Purity corrected for water: | 99.65
Mwt of compound in free base form: | 1 | Enter molecular mass of compound in free base form. If salt conversion is NOT needed, enter 1.
Mwt of compound in salt form: | 1 | Enter molecular mass of compound in salt form. If salt conversion is NOT needed, enter 1.
1 mg of salt is equivalent to | 1 | free base
Initial Standard dilution volume (mL): | 25 |  | Standard A |  | Standard B
1st Dilution Standard transfer Volume (mL: | 10 | Injection | Response: | Normalised Response: | Response: | Normalised Response: |  | Std Response Deviation
1st Dilution Standard Final Volume (mL): | 50 | 1 | 127465401 | 124854169.6817 | 132412639 | 128695119.6014
2nd Dilution Standard Transfer Volume (mL): | 1 | 2 | 127632919 | 125018255.9407 | 132190901 | 128479606.9536 |  | 2.867%
2nd Dilution Standard Final Volume (mL): | 1 | 3 | 127633743 | 125019063.0604 | 132088482 | 128380063.3938
3rd Dilution Standard Volume (mL: | 1 | 4 |  | - |  | -
3rd Dilution Standard Final Volume (mL): | 1 | Average: | 127577354.3333 | 124963829.5609 | 132230674 | 128518263.3163
4th Dilution Standard Transfer Volume (mL): | 1 | Mass of RS (mg): | 20.49 |  | 20.65
4th Dilution Standard Final Volume (mL): | 1 | Mass of WRS as free base (mg): | 20.49 |  | 20.65
Standard Dilution Factor | 125 | Purity correction (mg): | 20.4183 |  | 20.5777
If there are no serial dilutions, or only one dilution, enter 1 in all boxes not used. |  | Concentration (mg/mL): | 0.16335 |  | 0.16462
|  | Desired Concentration (mg/mL): | 0.16
|  | Desired Weight as free base (mg): | 20
|  | Desired Weight as salt (mg): | 20
|  | Average Normalised Response: | 126741046.4386
|  | RSD: | 1.539%
|  | n: | 6
Analysis Data | Determination of Content of Active Ingredient in the Sample
Label Claim: | Each tablet contains 800mg Sulfamethoxazole & 160mg Trimethoprim
Each Tablet contains | 800 | Sulfamethoxazole
Average Tablet Content Weight (mg): | 1157.654
Initial Sample dilution Volume (mL): | 200 |  | Powder Weight (mg) | Injection | Response: | Determined Amt (mg) | % Assay
1st Dilution Sample transfer Volume (mL): | 2 | Assay Smp A | 1166.75 | 1 | 126928474 | 794.937 | 99.37%
1st Dilution Sample Final Volume (mL): | 50 |  |  | 2 | 127094621 | 795.9776 | 99.5%
2nd Dilution Sample Transfer Volume (mL): | 1 |  |  | 3 | 127052944 | 795.7166 | 99.46%
2nd Dilution Sample Final Volume (mL): | 1 |  |  | 4 |  | - | -
3rd Dilution Sample Transfer Volume (mL: | 1 | Assay Smp B | 1158.15 | 1 | 129926400 | 819.755 | 102.5%
3rd Dilution Sample Final Volume (mL): | 1 |  |  | 2 | 130037943 | 820.4588 | 102.6%
4th Dilution Sample Transfer Volume (mL): | 1 |  |  | 3 | 129737007 | 818.56 | 102.3%
4th Dilution Sample Final Volume (mL): | 1 |  |  | 4 |  | - | -
Sample Dilution Factor | 5000 | Assay Smp C | 1161.73 | 1 | 125939199 | 792.1496 | 99.02%
Desired Sample Weight (mg): | 1157.654 |  |  | 2 | 126059466 | 792.9061 | 99.11%
If there are no serial dilutions, or only one dilution, enter 1 in all boxes not used. |  |  |  | 3 | 126045227 | 792.8165 | 99.1%
|  |  |  | 4 |  | - | -
[5 empty] | Average: | 802.5863 | 100.3%
[5 empty] | RSD: | 1.599% | 1.599%
[5 empty] | n: | 9 | 9
Comment: | The content of | Sulfamethoxazole |  | in the sample as a percentage of the stated label claim is |  | 100.3%
DISSOLUTION: | Determination of Active Ingredient Dissolved
Reference Substance: | Sulphamethoxazole
Code: | S 12 4
% age Purity: | 99.65
% Water content: | 0 | If correction for water content is not needed please enter 0
% Purity corrected for water: | 99.65
Mwt of compound in free base form: | 1 | Enter molecular mass of compound in free base form. If salt convertion is NOT needed, enter 1.
Mwt of compound in salt form: | 1 | Enter molecular mass of compound in salt form. If salt convertion is NOT needed, enter 1.
1 mg of salt is equivalent to | 1 | free base
Initial Standard dilution volume (mL): | 25 |  | Standard A |  | Standard B
1st Dilution Standard transfer Volume (mL: | 10 | Injection | Response: | Normalised Response: | Response: | Normalised Response: |  | Std Response Deviation
1st Dilution Standard Final Volume (mL): | 50 | 1 | 124532956 | 139203956.8174 | 129060759 | 137839568.118
2nd Dilution Standard Transfer Volume (mL): | 1 | 2 | 124669583 | 139356679.5955 | 128770372 | 137529428.7776 |  | 1.148%
2nd Dilution Standard Final Volume (mL): | 1 | 3 | 124300506 | 138944122.3061 | 128797050 | 137557921.4351
3rd Dilution Standard Volume (mL: | 1 | 4 |  | - |  | -
3rd Dilution Standard Final Volume (mL): | 1 | Average: | 124501015 | 139168252.9063 | 128876060.3333 | 137642306.1103
4th Dilution Standard Transfer Volume (mL): | 1 | Amt of RS (mg): | 19.95 |  | 20.88
4th Dilution Standard Final Volume (mL): | 1 | Amt of RS as free base (mg): | 19.95 |  | 20.88
Standard Dilution Factor | 125 | Purity correction: | 19.8802 |  | 20.8069
If there are no serial dilutions, or only one dilution, enter 1 in all boxes not used. |  | Conc (mg/mL): | 0.15904 |  | 0.16646
|  | Desired Concentration (mg/mL): | 0.17778
|  | Desired Weight as free base (mg): | 22.2222
|  | Desired Weight as salt (mg): | 22.2222
|  | Average Normalised Peak Area: | 138405279.5083
|  | RSD: | 0.6163%
|  | n: | 6
Medium Volume (mL): | 900 | Capsule No. | Response: | Amt Released (mg): | %age Released:
1st Dilution Sample transfer Volume (mL: | 2 | 1 | 128824271 | 744.6206 | 93.08%
1st Dilution Sample Final Volume (mL): | 10 | 2 | 128826822 | 744.6353 | 93.08%
2nd Dilution Sample Transfer Volume (mL): | 1 | 3 | 135738218 | 784.584 | 98.07%
2nd Dilution Sample Final Volume (mL): | 1 | 4 | 126361239 | 730.3839 | 91.3%
3rd Dilution Sample Transfer Volume (mL: | 1 | 5 | 131915448 | 762.488 | 95.31%
3rd Dilution Sample Final Volume (mL): | 1 | 6 | 128065321 | 740.2337 | 92.53%
4th Dilution Sample Transfer Volume (mL): | 1
4th Dilution Sample Final Volume (mL): | 1 |  | Average: | 751.1576 | 93.89%
Sample Dilution Factor | 4500 |  | RSD: | 2.583% | 2.583%
If there are no serial dilutions, or only one dilution, enter 1 in all boxes not used. |  |  | n: | 6 | 6
Comment: | The amount of | Sulfamethoxazole |  | dissolved as a percentage of the stated label claim is |  | 93.89%
| Name |  |  | Date |  | Signature
Analysed by:
Reviewed By:
5

## TRIMETHOPRIM
National Quality Control Laboratory
Laboratory Data Calculation Spreadsheet
Please enter the required information in the cells highlighted in green
Analysis Report
Sample Name: | Sulfamethoxazole & Trimethoprim Tablets
Laboratory Ref No: | NDQA201509390 | 29
Active Ingredient: | Trimethoprim
Label Claim: | Each tablet contains 800mg Sulfamethoxazole & 160mg Trimethoprim
Date Analysis Started: | 2015-10-02 11:28:25
Date Analysis Completed:
Analysis Data
Reference Substance: | Trimethoprim
Code: | T14 9
% age Purity: | 99.3
% Water content: | 0 | If correction for water content is not needed please enter 0
% Purity corrected for water: | 99.3
Mwt of compound in free base form: | 1 | Enter molecular mass of compound in free base form. If salt conversion is NOT needed, enter 1.
Mwt of compound in salt form: | 1 | Enter molecular mass of compound in salt form. If salt conversion is NOT needed, enter 1.
1 mg of salt is equivalent to | 1 | free base
Initial Standard dilution volume (mL): | 25 |  | Standard A |  | Standard B
1st Dilution Standard transfer Volume (mL: | 2 | Injection | Response: | Normalised Response: | Response: | Normalised Response: |  | Std Response Deviation
1st Dilution Standard Final Volume (mL): | 50 | 1 | 12979716 | 9846489.2667 | 9544345 | 9635715.6739
2nd Dilution Standard Transfer Volume (mL): | 1 | 2 | 12981876 | 9848127.8554 | 9532005 | 9623257.5396 |  | 1.631%
2nd Dilution Standard Final Volume (mL): | 1 | 3 | 12956221 | 9828665.8208 | 9532136 | 9623389.7937
3rd Dilution Standard Volume (mL: | 1 | 4 |  | - |  | -
3rd Dilution Standard Final Volume (mL): | 1 | Average: | 12972604.3333 | 9841094.3143 | 9536162 | 9627454.3357
4th Dilution Standard Transfer Volume (mL): | 1 | Mass of RS (mg): | 26.55 |  | 19.95
4th Dilution Standard Final Volume (mL): | 1 | Mass of WRS as free base (mg): | 26.55 |  | 19.95
Standard Dilution Factor | 625 | Purity correction (mg): | 26.3641 |  | 19.8103
If there are no serial dilutions, or only one dilution, enter 1 in all boxes not used. |  | Concentration (mg/mL): | 0.042183 |  | 0.031697
|  | Desired Concentration (mg/mL): | 0.032
|  | Desired Weight as free base (mg): | 20
|  | Desired Weight as salt (mg): | 20
|  | Average Normalised Response: | 9734274.325
|  | RSD: | 1.205%
|  | n: | 6
Analysis Data | Determination of Content of Active Ingredient in the Sample
Label Claim: | Each tablet contains 800mg Sulfamethoxazole & 160mg Trimethoprim
Each Tablet contains | 160 | Trimethoprim
Average Tablet Content Weight (mg): | 1157.654
Initial Sample dilution Volume (mL): | 200 |  | Powder Weight (mg) | Injection | Response: | Determined Amt (mg) | % Assay
1st Dilution Sample transfer Volume (mL): | 2 | Assay Smp A | 1166.75 | 1 | 9611792 | 156.7551 | 97.97%
1st Dilution Sample Final Volume (mL): | 50 |  |  | 2 | 9625081 | 156.9718 | 98.11%
2nd Dilution Sample Transfer Volume (mL): | 1 |  |  | 3 | 9616714 | 156.8354 | 98.02%
2nd Dilution Sample Final Volume (mL): | 1 |  |  | 4 |  | - | -
3rd Dilution Sample Transfer Volume (mL: | 1 | Assay Smp B | 1158.15 | 1 | 9835694 | 161.5978 | 101%
3rd Dilution Sample Final Volume (mL): | 1 |  |  | 2 | 9829411 | 161.4945 | 100.9%
4th Dilution Sample Transfer Volume (mL): | 1 |  |  | 3 | 9815542 | 161.2667 | 100.8%
4th Dilution Sample Final Volume (mL): | 1 |  |  | 4 |  | - | -
Sample Dilution Factor | 5000 | Assay Smp C | 1161.73 | 1 | 9518098 | 155.8979 | 97.44%
Desired Sample Weight (mg): | 1157.654 |  |  | 2 | 9511466 | 155.7892 | 97.37%
If there are no serial dilutions, or only one dilution, enter 1 in all boxes not used. |  |  |  | 3 | 9508936 | 155.7478 | 97.34%
|  |  |  | 4 |  | - | -
[5 empty] | Average: | 158.0396 | 98.77%
[5 empty] | RSD: | 1.646% | 1.646%
[5 empty] | n: | 9 | 9
Comment: | The content of | Trimethoprim |  | in the sample as a percentage of the stated label claim is |  | 98.77%
DISSOLUTION: | Determination of Active Ingredient Dissolved
Reference Substance: | Trimethoprim
Code: | T14 9
% age Purity: | 99.3
% Water content: | 0 | If correction for water content is not needed please enter 0
% Purity corrected for water: | 99.3
Mwt of compound in free base form: | 154.46 | Enter molecular mass of compound in free base form. If salt convertion is NOT needed, enter 1.
Mwt of compound in salt form: | 165.23 | Enter molecular mass of compound in salt form. If salt convertion is NOT needed, enter 1.
1 mg of salt is equivalent to | 0.93482 | free base
Initial Standard dilution volume (mL): | 25 |  | Standard A |  | Standard B
1st Dilution Standard transfer Volume (mL: | 2 | Injection | Response: | Normalised Response: | Response: | Normalised Response: |  | Std Response Deviation
1st Dilution Standard Final Volume (mL): | 50 | 1 | 9347003 | 11678524.8027 | 9928084 | 11610708.1976
2nd Dilution Standard Transfer Volume (mL): | 1 | 2 | 9358646 | 11693072.0393 | 9926611 | 11608985.5517 |  | 0.6743%
2nd Dilution Standard Final Volume (mL): | 1 | 3 | 9347440 | 11679070.8083 | 9927261 | 11609745.7145
3rd Dilution Standard Volume (mL: | 1 | 4 |  | - |  | -
3rd Dilution Standard Final Volume (mL): | 1 | Average: | 9351029.6667 | 11683555.8834 | 9927318.6667 | 11609813.1546
4th Dilution Standard Transfer Volume (mL): | 1 | Amt of RS (mg): | 19.16 |  | 20.47
4th Dilution Standard Final Volume (mL): | 1 | Amt of RS as free base (mg): | 17.9111 |  | 19.1357
Standard Dilution Factor | 625 | Purity correction: | 17.7857 |  | 19.0018
If there are no serial dilutions, or only one dilution, enter 1 in all boxes not used. |  | Conc (mg/mL): | 0.028457 |  | 0.030403
|  | Desired Concentration (mg/mL): | 0.035556
|  | Desired Weight as free base (mg): | 22.2222
|  | Desired Weight as salt (mg): | 22.2222
|  | Average Normalised Peak Area: | 11646684.519
|  | RSD: | 0.3497%
|  | n: | 6
Medium Volume (mL): | 900 | Capsule No. | Response: | Amt Released (mg): | %age Released:
1st Dilution Sample transfer Volume (mL: | 2 | 1 | 10039789 | 137.9248 | 86.2%
1st Dilution Sample Final Volume (mL): | 10 | 2 | 10048312 | 138.0419 | 86.28%
2nd Dilution Sample Transfer Volume (mL): | 1 | 3 | 10563312 | 145.1168 | 90.7%
2nd Dilution Sample Final Volume (mL): | 1 | 4 | 9816270 | 134.8541 | 84.28%
3rd Dilution Sample Transfer Volume (mL: | 1 | 5 | 10238379 | 140.653 | 87.91%
3rd Dilution Sample Final Volume (mL): | 1 | 6 | 9992482 | 137.2749 | 85.8%
4th Dilution Sample Transfer Volume (mL): | 1
4th Dilution Sample Final Volume (mL): | 1 |  | Average: | 138.9776 | 86.86%
Sample Dilution Factor | 4500 |  | RSD: | 2.542% | 2.542%
If there are no serial dilutions, or only one dilution, enter 1 in all boxes not used. |  |  | n: | 6 | 6
Comment: | The amount of | Trimethoprim |  | dissolved as a percentage of the stated label claim is |  | 86.86%
| Name |  |  | Date |  | Signature
Analysed by:
Reviewed By:
5

## SST (DISS)
HPLC System Suitability Report
Analysis Data | Assay
Sample(s) | Sulfran DS Tablets
Reference Substance: | Sulphamethoxazole
% age Purity: | 99.65
Weight (mg): | 19.95
Standard Conc (mg/mL): | 0.1596
2015-10-02 10:44:06
Injection Number | Peak Areas | Theoretical Plates (USP) | Tailing Factor (Assym) | Retention Times (min)
1 | 124564490 | 11200.7 | 1 | 7.9
2 | 124751802 | 11185.1 | 1 | 7.9
3 | 124696532 | 11211 | 1 | 7.9
4 | 124863060 | 11212.3 | 1 | 7.9
5 | 124798906 | 11221.1 | 1 | 7.9
6 | 125066972 | 11220 | 1 | 7.9
Averages: | 124790293.6667 | 11208.3667 | 1 | 7.9
RSD: | 0.1356%
n: | 6
Summary: | The RSD of the peak areas for six replicate injections of SST Std is less than 2.0%.
The number of Theoretical Plates (USP) for all peaks is greater than 2000
The Assymetry of all peaks were below 2.0
Analysis Data
Reference Substance: | Trimethoprim
% age Purity: | 99.3
Weight (mg): | 19.16
Standard Conc (mg/mL): | 0.030656
Injection Number | Peak Areas | Theoretical Plates (USP) | Tailing Factor (Assym) | Retention Times (min)
1 | 9118617 | 8541.1 | 1.1 | 4.1
2 | 9117029 | 8629.1 | 1.2 | 4.1
3 | 9099830 | 8582.7 | 1.2 | 4.1
4 | 9108647 | 8581.9 | 1.1 | 4.1
5 | 9097392 | 8591.9 | 1.1 | 4.1
6 | 9104270 | 8599.8 | 1.1 | 4.1
Averages: | 9107630.8333 | 8587.75 | 1.1333 | 4.1
RSD: | 0.0966%
n: | 6
Summary: | The RSD of the peak areas for six replicate injections of SST Std is less than 2.0%.
The number of Theoretical Plates (USP) for all peaks is greater than 2000
The Assymetry of all peaks were below 2.0
| Name |  |  | Date | Signature
Analysed by:
Reviewed By: