## SST
HPLC System Suitability Report
Analysis Data | Assay
Sample(s) | ASTRIM
Reference Substance: | Sulphamethoxazole
% age Purity: | 99.65
Weight (mg): | 19.95
Standard Conc (mg/mL): | 0.1596
2015-10-02 10:44:06
Injection Number | Peak Areas | Theoretical Plates (USP) | Tailing Factor (Assym) | Retention Times (min)
1 | 124564490 | 11200.7 | 1 | 7.9
2 | 124751802 | 11185.1 | 1 | 7.9
3 | 124696532 | 11211 | 1 | 7.9
4 | 124863060 | 11212.3 | 1 | 7.9
5 | 124798906 | 11221.1 | 1 | 7.9
6 | 125066972 | 11220 | 1 | 7.9
Averages: | 124790293.6667 | 11208.3667 | 1 | 7.9
RSD: | 0.1356%
n: | 6
Summary: | The RSD of the peak areas for six replicate injections of SST Std is less than 2.0%.
The number of Theoretical Plates (USP) for all peaks is greater than 2000
The Assymetry of all peaks were below 2.0
Analysis Data
Reference Substance: | Trimethoprim
% age Purity: | 99.3
Weight (mg): | 19.16
Standard Conc (mg/mL): | 0.030656
Injection Number | Peak Areas | Theoretical Plates (USP) | Tailing Factor (Assym) | Retention Times (min)
1 | 9118617 | 8541.1 | 1.1 | 4.1
2 | 9117029 | 8629.1 | 1.2 | 4.1
3 | 9099830 | 8582.7 | 1.2 | 4.1
4 | 9108647 | 8581.9 | 1.1 | 4.1
5 | 9097392 | 8591.9 | 1.1 | 4.1
6 | 9104270 | 8599.8 | 1.1 | 4.1
Averages: | 9107630.8333 | 8587.75 | 1.1333 | 4.1
RSD: | 0.0966%
n: | 6
Summary: | The RSD of the peak areas for six replicate injections of SST Std is less than 2.0%.
The number of Theoretical Plates (USP) for all peaks is greater than 2000
The Assymetry of all peaks were below 2.0
| Name |  |  | Date | Signature
Analysed by:
Reviewed By:

## Uniformity
Please enter the required information in the cells highlighted in green
Uniformity of Weight Test Report
Sample Name: |  | ASTRIM
Laboratory Ref No: |  | NDQA201509393
Active Ingredient: |  | Sulfamethoxazole & Trimethoprim
Label Claim: |  | Sulfamethoxazole 400mg, Trimethoprim 80mg
Date Analysis Started: |  | 2015-10-02 11:43:31
Date Analysis Completed: |  | #REF!
Analysis Data |  | Uniformity of weight
|  | Tablet weight (mg) | % Deviation
|  | 587.47 | 0.191%
|  | 581.66 | -0.7999%
|  | 588.75 | 0.4093%
|  | 586.57 | 0.03752%
|  | 581.78 | -0.7794%
|  | 582.54 | -0.6498%
|  | 593.19 | 1.167%
|  | 589.57 | 0.5492%
|  | 586.21 | -0.02388%
|  | 580.37 | -1.02%
|  | 587.31 | 0.1637%
|  | 586.04 | -0.05287%
|  | 582.92 | -0.585%
|  | 587.66 | 0.2234%
|  | 587.65 | 0.2217%
|  | 585.42 | -0.1586%
|  | 586.9 | 0.0938%
|  | 588.25 | 0.324%
|  | 588.78 | 0.4144%
|  | 587.96 | 0.2746%
| Total | 11727
| Average | 586.35
| Average | % Deviation from mean
| 586.35 | -5% | 557.0325
|  | 5% | 615.6675
| Name |  | Date | Signature
Analysed by:
Reviewed By:

## SULPHAMETHOXAZOLE
National Quality Control Laboratory
Laboratory Data Calculation Spreadsheet
Please enter the required information in the cells highlighted in green
Analysis Report
Sample Name: | ASTRIM
Laboratory Ref No: | NDQA201509393 | 29
Active Ingredient: | Sulfamethoxazole
Label Claim: | Sulfamethoxazole 400mg, Trimethoprim 80mg
Date Analysis Started: | 2015-10-02 11:43:31
Date Analysis Completed:
Analysis Data
Reference Substance: | Sulphamethoxazole
Code: | S 12 4
% age Purity: | 99.65
% Water content: | 0 | If correction for water content is not needed please enter 0
% Purity corrected for water: | 99.65
Mwt of compound in free base form: | 1 | Enter molecular mass of compound in free base form. If salt conversion is NOT needed, enter 1.
Mwt of compound in salt form: | 1 | Enter molecular mass of compound in salt form. If salt conversion is NOT needed, enter 1.
1 mg of salt is equivalent to | 1 | free base
Initial Standard dilution volume (mL): | 25 |  | Standard A |  | Standard B
1st Dilution Standard transfer Volume (mL: | 10 | Injection | Response: | Normalised Response: | Response: | Normalised Response: |  | Std Response Deviation
1st Dilution Standard Final Volume (mL): | 50 | 1 | 124813632 | 125565928.8714 | 131333884 | 126240581.4988
2nd Dilution Standard Transfer Volume (mL): | 1 | 2 | 124876893 | 125629571.1683 | 131197917 | 126109887.4797 |  | 0.4485%
2nd Dilution Standard Final Volume (mL): | 1 | 3 | 125109140 | 125863218.0049 | 131420609 | 126323943.1881
3rd Dilution Standard Volume (mL: | 1 | 4 |  | - |  | -
3rd Dilution Standard Final Volume (mL): | 1 | Average: | 124933221.6667 | 125686239.3482 | 131317470 | 126224804.0556
4th Dilution Standard Transfer Volume (mL): | 1 | Mass of RS (mg): | 19.95 |  | 20.88
4th Dilution Standard Final Volume (mL): | 1 | Mass of WRS as free base (mg): | 19.95 |  | 20.88
Standard Dilution Factor | 125 | Purity correction (mg): | 19.8802 |  | 20.8069
If there are no serial dilutions, or only one dilution, enter 1 in all boxes not used. |  | Concentration (mg/mL): | 0.15904 |  | 0.16646
|  | Desired Concentration (mg/mL): | 0.16
|  | Desired Weight as free base (mg): | 20
|  | Desired Weight as salt (mg): | 20
|  | Average Normalised Response: | 125955521.7019
|  | RSD: | 0.2529%
|  | n: | 6
Analysis Data | Determination of Content of Active Ingredient in the Sample
Label Claim: | Sulfamethoxazole 400mg, Trimethoprim 80mg
Each Tablet contains | 400 | Sulfamethoxazole
Average Tablet Content Weight (mg): | 586.35
Initial Sample dilution Volume (mL): | 200 |  | Powder Weight (mg) | Injection | Response: | Determined Amt (mg) | % Assay
1st Dilution Sample transfer Volume (mL): | 4 | Assay Smp A | 587.48 | 1 | 126835151 | 402.0187 | 100.5%
1st Dilution Sample Final Volume (mL): | 50 |  |  | 2 | 126891244 | 402.1965 | 100.5%
2nd Dilution Sample Transfer Volume (mL): | 1 |  |  | 3 | 126806222 | 401.927 | 100.5%
2nd Dilution Sample Final Volume (mL): | 1 |  |  | 4 |  | - | -
3rd Dilution Sample Transfer Volume (mL: | 1 | Assay Smp B | 581 | 1 | 126130389 | 404.2437 | 101.1%
3rd Dilution Sample Final Volume (mL): | 1 |  |  | 2 | 125776142 | 403.1084 | 100.8%
4th Dilution Sample Transfer Volume (mL): | 1 |  |  | 3 | 125634329 | 402.6539 | 100.7%
4th Dilution Sample Final Volume (mL): | 1 |  |  | 4 |  | - | -
Sample Dilution Factor | 2500 | Assay Smp C | 588.51 | 1 | 126282157 | 399.5654 | 99.89%
Desired Sample Weight (mg): | 586.35 |  |  | 2 | 126073491 | 398.9051 | 99.73%
If there are no serial dilutions, or only one dilution, enter 1 in all boxes not used. |  |  |  | 3 | 126001176 | 398.6763 | 99.67%
|  |  |  | 4 |  | - | -
[5 empty] | Average: | 401.4772 | 100.4%
[5 empty] | RSD: | 0.4889% | 0.4889%
[5 empty] | n: | 9 | 9
Comment: | The content of | Sulfamethoxazole |  | in the sample as a percentage of the stated label claim is |  | 100.4%
DISSOLUTION: | Determination of Active Ingredient Dissolved
Reference Substance: | Sulphamethoxazole
Code: | S 12 4
% age Purity: | 99.65
% Water content: | 0 | If correction for water content is not needed please enter 0
% Purity corrected for water: | 99.65
Mwt of compound in free base form: | 1 | Enter molecular mass of compound in free base form. If salt convertion is NOT needed, enter 1.
Mwt of compound in salt form: | 1 | Enter molecular mass of compound in salt form. If salt convertion is NOT needed, enter 1.
1 mg of salt is equivalent to | 1 | free base
Initial Standard dilution volume (mL): | 25 |  | Standard A |  | Standard B
1st Dilution Standard transfer Volume (mL: | 10 | Injection | Response: | Normalised Response: | Response: | Normalised Response: |  | Std Response Deviation
1st Dilution Standard Final Volume (mL): | 50 | 1 | 124532956 | 139203956.8174 | 129060759 | 137839568.118
2nd Dilution Standard Transfer Volume (mL): | 1 | 2 | 124669583 | 139356679.5955 | 128770372 | 137529428.7776 |  | 1.148%
2nd Dilution Standard Final Volume (mL): | 1 | 3 | 124300506 | 138944122.3061 | 128797050 | 137557921.4351
3rd Dilution Standard Volume (mL: | 1 | 4 |  | - |  | -
3rd Dilution Standard Final Volume (mL): | 1 | Average: | 124501015 | 139168252.9063 | 128876060.3333 | 137642306.1103
4th Dilution Standard Transfer Volume (mL): | 1 | Amt of RS (mg): | 19.95 |  | 20.88
4th Dilution Standard Final Volume (mL): | 1 | Amt of RS as free base (mg): | 19.95 |  | 20.88
Standard Dilution Factor | 125 | Purity correction: | 19.8802 |  | 20.8069
If there are no serial dilutions, or only one dilution, enter 1 in all boxes not used. |  | Conc (mg/mL): | 0.15904 |  | 0.16646
|  | Desired Concentration (mg/mL): | 0.17778
|  | Desired Weight as free base (mg): | 22.2222
|  | Desired Weight as salt (mg): | 22.2222
|  | Average Normalised Peak Area: | 138405279.5083
|  | RSD: | 0.6163%
|  | n: | 6
Medium Volume (mL): | 900 | Capsule No. | Response: | Amt Released (mg): | %age Released:
1st Dilution Sample transfer Volume (mL: | 4 | 1 | 138505534 | 400.2897 | 100.1%
1st Dilution Sample Final Volume (mL): | 10 | 2 | 136136645 | 393.4435 | 98.36%
2nd Dilution Sample Transfer Volume (mL): | 1 | 3 | 140410471 | 405.7951 | 101.4%
2nd Dilution Sample Final Volume (mL): | 1 | 4 | 135602871 | 391.9009 | 97.98%
3rd Dilution Sample Transfer Volume (mL: | 1 | 5 | 136059309 | 393.22 | 98.3%
3rd Dilution Sample Final Volume (mL): | 1 | 6 | 126484229 | 365.5474 | 91.39%
4th Dilution Sample Transfer Volume (mL): | 1
4th Dilution Sample Final Volume (mL): | 1 |  | Average: | 391.6994 | 97.92%
Sample Dilution Factor | 2250 |  | RSD: | 3.541% | 3.541%
If there are no serial dilutions, or only one dilution, enter 1 in all boxes not used. |  |  | n: | 6 | 6
Comment: | The amount of | Sulfamethoxazole |  | dissolved as a percentage of the stated label claim is |  | 97.92%
| Name |  |  | Date |  | Signature
Analysed by:
Reviewed By:
5

## TRIMETHOPRIM
National Quality Control Laboratory
Laboratory Data Calculation Spreadsheet
Please enter the required information in the cells highlighted in green
Analysis Report
Sample Name: | ASTRIM
Laboratory Ref No: | NDQA201509393 | 29
Active Ingredient: | Trimethoprim
Label Claim: | Sulfamethoxazole 400mg, Trimethoprim 80mg
Date Analysis Started: | 2015-10-02 11:43:31
Date Analysis Completed:
Analysis Data
Reference Substance: | Trimethoprim
Code: | T14 9
% age Purity: | 99.3
% Water content: | 0 | If correction for water content is not needed please enter 0
% Purity corrected for water: | 99.3
Mwt of compound in free base form: | 1 | Enter molecular mass of compound in free base form. If salt conversion is NOT needed, enter 1.
Mwt of compound in salt form: | 1 | Enter molecular mass of compound in salt form. If salt conversion is NOT needed, enter 1.
1 mg of salt is equivalent to | 1 | free base
Initial Standard dilution volume (mL): | 25 |  | Standard A |  | Standard B
1st Dilution Standard transfer Volume (mL: | 2 | Injection | Response: | Normalised Response: | Response: | Normalised Response: |  | Std Response Deviation
1st Dilution Standard Final Volume (mL): | 50 | 1 | 9080082 | 9544979.7854 | 9825490 | 9667565.484
2nd Dilution Standard Transfer Volume (mL): | 1 | 2 | 9083526 | 9548600.1173 | 9815050 | 9657293.2855 |  | 1.256%
2nd Dilution Standard Final Volume (mL): | 1 | 3 | 9080206 | 9545110.1342 | 9808196 | 9650549.4495
3rd Dilution Standard Volume (mL: | 1 | 4 |  | - |  | -
3rd Dilution Standard Final Volume (mL): | 1 | Average: | 9081271.3333 | 9546230.0123 | 9816245.3333 | 9658469.4063
4th Dilution Standard Transfer Volume (mL): | 1 | Mass of RS (mg): | 19.16 |  | 20.47
4th Dilution Standard Final Volume (mL): | 1 | Mass of WRS as free base (mg): | 19.16 |  | 20.47
Standard Dilution Factor | 625 | Purity correction (mg): | 19.0259 |  | 20.3267
If there are no serial dilutions, or only one dilution, enter 1 in all boxes not used. |  | Concentration (mg/mL): | 0.030441 |  | 0.032523
|  | Desired Concentration (mg/mL): | 0.032
|  | Desired Weight as free base (mg): | 20
|  | Desired Weight as salt (mg): | 20
|  | Average Normalised Response: | 9602349.7093
|  | RSD: | 0.6428%
|  | n: | 6
Analysis Data | Determination of Content of Active Ingredient in the Sample
Label Claim: | Sulfamethoxazole 400mg, Trimethoprim 80mg
Each Tablet contains | 80 | Trimethoprim
Average Tablet Content Weight (mg): | 586.35
Initial Sample dilution Volume (mL): | 200 |  | Powder Weight (mg) | Injection | Response: | Determined Amt (mg) | % Assay
1st Dilution Sample transfer Volume (mL): | 4 | Assay Smp A | 587.48 | 1 | 9620658 | 79.9984 | 100%
1st Dilution Sample Final Volume (mL): | 50 |  |  | 2 | 9632187 | 80.0942 | 100.1%
2nd Dilution Sample Transfer Volume (mL): | 1 |  |  | 3 | 9612036 | 79.9267 | 99.91%
2nd Dilution Sample Final Volume (mL): | 1 |  |  | 4 |  | - | -
3rd Dilution Sample Transfer Volume (mL: | 1 | Assay Smp B | 581 | 1 | 9559610 | 80.3773 | 100.5%
3rd Dilution Sample Final Volume (mL): | 1 |  |  | 2 | 9545200 | 80.2561 | 100.3%
4th Dilution Sample Transfer Volume (mL): | 1 |  |  | 3 | 9538184 | 80.1972 | 100.2%
4th Dilution Sample Final Volume (mL): | 1 |  |  | 4 |  | - | -
Sample Dilution Factor | 2500 | Assay Smp C | 588.51 | 1 | 9573817 | 79.4695 | 99.34%
Desired Sample Weight (mg): | 586.35 |  |  | 2 | 9552333 | 79.2912 | 99.11%
If there are no serial dilutions, or only one dilution, enter 1 in all boxes not used. |  |  |  | 3 | 9585730 | 79.5684 | 99.46%
|  |  |  | 4 |  | - | -
[5 empty] | Average: | 79.9088 | 99.89%
[5 empty] | RSD: | 0.4758% | 0.4758%
[5 empty] | n: | 9 | 9
Comment: | The content of | Trimethoprim |  | in the sample as a percentage of the stated label claim is |  | 99.89%
DISSOLUTION: | Determination of Active Ingredient Dissolved
Reference Substance: | Trimethoprim
Code: | T14 9
% age Purity: | 99.3
% Water content: | 0 | If correction for water content is not needed please enter 0
% Purity corrected for water: | 99.3
Mwt of compound in free base form: | 1 | Enter molecular mass of compound in free base form. If salt convertion is NOT needed, enter 1.
Mwt of compound in salt form: | 1 | Enter molecular mass of compound in salt form. If salt convertion is NOT needed, enter 1.
1 mg of salt is equivalent to | 1 | free base
Initial Standard dilution volume (mL): | 25 |  | Standard A |  | Standard B
1st Dilution Standard transfer Volume (mL: | 2 | Injection | Response: | Normalised Response: | Response: | Normalised Response: |  | Std Response Deviation
1st Dilution Standard Final Volume (mL): | 50 | 1 | 9347003 | 10917296.7441 | 9928084 | 10853900.552
2nd Dilution Standard Transfer Volume (mL): | 1 | 2 | 9358646 | 10930895.7647 | 9926611 | 10852290.1914 |  | 0.6743%
2nd Dilution Standard Final Volume (mL): | 1 | 3 | 9347440 | 10917807.16 | 9927261 | 10853000.8053
3rd Dilution Standard Volume (mL: | 1 | 4 |  | - |  | -
3rd Dilution Standard Final Volume (mL): | 1 | Average: | 9351029.6667 | 10921999.8896 | 9927318.6667 | 10853063.8496
4th Dilution Standard Transfer Volume (mL): | 1 | Amt of RS (mg): | 19.16 |  | 20.47
4th Dilution Standard Final Volume (mL): | 1 | Amt of RS as free base (mg): | 19.16 |  | 20.47
Standard Dilution Factor | 625 | Purity correction: | 19.0259 |  | 20.3267
If there are no serial dilutions, or only one dilution, enter 1 in all boxes not used. |  | Conc (mg/mL): | 0.030441 |  | 0.032523
|  | Desired Concentration (mg/mL): | 0.035556
|  | Desired Weight as free base (mg): | 22.2222
|  | Desired Weight as salt (mg): | 22.2222
|  | Average Normalised Peak Area: | 10887531.8696
|  | RSD: | 0.3497%
|  | n: | 6
Medium Volume (mL): | 900 | Capsule No. | Response: | Amt Released (mg): | %age Released:
1st Dilution Sample transfer Volume (mL: | 4 | 1 | 10927917 | 80.2967 | 100.4%
1st Dilution Sample Final Volume (mL): | 10 | 2 | 10632270 | 78.1244 | 97.66%
2nd Dilution Sample Transfer Volume (mL): | 1 | 3 | 10951776 | 80.4721 | 100.6%
2nd Dilution Sample Final Volume (mL): | 1 | 4 | 10735722 | 78.8845 | 98.61%
3rd Dilution Sample Transfer Volume (mL: | 1 | 5 | 10653506 | 78.2804 | 97.85%
3rd Dilution Sample Final Volume (mL): | 1 | 6 | 9911816 | 72.8306 | 91.04%
4th Dilution Sample Transfer Volume (mL): | 1
4th Dilution Sample Final Volume (mL): | 1 |  | Average: | 78.1481 | 97.69%
Sample Dilution Factor | 2250 |  | RSD: | 3.567% | 3.567%
If there are no serial dilutions, or only one dilution, enter 1 in all boxes not used. |  |  | n: | 6 | 6
Comment: | The amount of | Trimethoprim |  | dissolved as a percentage of the stated label claim is |  | 97.69%
| Name |  |  | Date |  | Signature
Analysed by:
Reviewed By:
5