## SST
HPLC System Suitability Report
Analysis Data | Assay
Sample(s) | BIOTRIM
Reference Substance: | Sulfamethoxazole
% age Purity: | 99.58
Weight (mg): | 20.09
Standard Conc (mg/mL): | 0.2009
Injection Number | Peak Areas | Theoretical Plates (USP) | Tailing Factor (Assym) | Retention Times (min)
1 | 62586663 | 15138.81 | 1.09 | 9.26
2 | 62452426 | 15098.57 | 1.08 | 9.24
3 | 62496569 | 15034.17 | 1.09 | 9.24
4 | 62669006 | 14988.01 | 1.1 | 9.23
5 | 62755912 | 14978.81 | 1.09 | 9.23
6 | 62644256 | 14944.59 | 1.1 | 9.22
Averages: | 62600805.3333 | 15030.4933 | 1.0917 | 9.2367
RSD: | 0.1803%
n: | 6
Summary: | The RSD of the peak areas for six replicate injections of SST Std is less than 2.0%.
The number of Theoretical Plates (USP) for all peaks is greater than 2000
The Assymetry of all peaks were below 2.0
Analysis Data
Reference Substance: | Trimethoprim
% age Purity: | 99.66
Weight (mg): | 15.07
Standard Conc (mg/mL): | 0.03014
Injection Number | Peak Areas | Theoretical Plates (USP) | Tailing Factor (Assym) | Retention Times (min)
1 | 3551223 | 10883.22 | 1.07 | 3.54
2 | 3561297 | 10904.57 | 1.04 | 3.55
3 | 3578334 | 10877.02 | 1.09 | 3.56
4 | 3590857 | 10879.98 | 1.09 | 3.56
5 | 3614316 | 10845.55 | 1.11 | 3.56
6 | 3618544 | 10849.01 | 1.13 | 3.57
Averages: | 3585761.8333 | 10873.225 | 1.0883 | 3.5567
RSD: | 0.765%
n: | 6
Summary: | The RSD of the peak areas for six replicate injections of SST Std is less than 2.0%.
The number of Theoretical Plates (USP) for all peaks is greater than 2000
The Assymetry of all peaks were below 2.0
| Name |  |  | Date | Signature
Analysed by:
Reviewed By:

## Uniformity
Please enter the required information in the cells highlighted in green
Uniformity of Weight Test Report
Sample Name: |  | BIOTRIM
Laboratory Ref No: |  | NDQA201509394
Active Ingredient: |  | Sulfamethoxazole & Trimethoprim
Label Claim: |  | Trimethoprim 80 MG Sulfamethoxazole 400mg
Date Analysis Started: |  | 2015-10-02 11:59:28
Date Analysis Completed: |  | #REF!
Analysis Data |  | Uniformity of weight
|  | Tablet weight (mg) | % Deviation
|  | 603.16 | -0.712%
|  | 631.74 | 3.993%
|  | 608.55 | 0.1752%
|  | 587.53 | -3.285%
|  | 628.16 | 3.403%
|  | 625.03 | 2.888%
|  | 611.47 | 0.6559%
|  | 596.33 | -1.836%
|  | 593.79 | -2.254%
|  | 596.31 | -1.84%
|  | 612.81 | 0.8765%
|  | 605.29 | -0.3614%
|  | 612.75 | 0.8666%
|  | 586.54 | -3.448%
|  | 609.06 | 0.2592%
|  | 634.46 | 4.44%
|  | 596.63 | -1.787%
|  | 596.68 | -1.779%
|  | 623.92 | 2.705%
|  | 589.5 | -2.961%
| Total | 12149.71
| Average | 607.4855
| Average | % Deviation from mean
| 607.4855 | -5% | 577.1112
|  | 5% | 637.8598
| Name |  | Date | Signature
Analysed by:
Reviewed By:

## SULPHAMETHOXAZOLE
National Quality Control Laboratory
Laboratory Data Calculation Spreadsheet
Please enter the required information in the cells highlighted in green
Analysis Report
Sample Name: | BIOTRIM
Laboratory Ref No: | NDQA201509394 | 29
Active Ingredient: | Sulfamethoxazole
Label Claim: | Trimethoprim 80 MG Sulfamethoxazole 400mg
Date Analysis Started: | 2015-10-02 11:59:28
Date Analysis Completed:
Analysis Data
Reference Substance: | Sulfamethoxazole
Code: | S12 2
% age Purity: | 99.58
% Water content: | 0 | If correction for water content is not needed please enter 0
% Purity corrected for water: | 99.58
Mwt of compound in free base form: | 1 | Enter molecular mass of compound in free base form. If salt conversion is NOT needed, enter 1.
Mwt of compound in salt form: | 1 | Enter molecular mass of compound in salt form. If salt conversion is NOT needed, enter 1.
1 mg of salt is equivalent to | 1 | free base
Initial Standard dilution volume (mL): | 50 |  | Standard A |  | Standard B
1st Dilution Standard transfer Volume (mL: | 10 | Injection | Response: | Normalised Response: | Response: | Normalised Response: |  | Std Response Deviation
1st Dilution Standard Final Volume (mL): | 20 | 1 | 62504017 | 49989161.6467 | 51503611 | 50305982.7568
2nd Dilution Standard Transfer Volume (mL): | 1 | 2 | 62616890 | 50079434.6709 | 51527413 | 50329231.282 |  | 0.57%
2nd Dilution Standard Final Volume (mL): | 1 | 3 | 62532180 | 50011685.7151 | 51691807 | 50489802.5812
3rd Dilution Standard Volume (mL: | 1 | 4 |  | - |  | -
3rd Dilution Standard Final Volume (mL): | 1 | Average: | 62551029 | 50026760.6776 | 51574277 | 50375005.54
4th Dilution Standard Transfer Volume (mL): | 1 | Mass of RS (mg): | 20.09 |  | 16.45
4th Dilution Standard Final Volume (mL): | 1 | Mass of WRS as free base (mg): | 20.09 |  | 16.45
Standard Dilution Factor | 100 | Purity correction (mg): | 20.0056 |  | 16.3809
If there are no serial dilutions, or only one dilution, enter 1 in all boxes not used. |  | Concentration (mg/mL): | 0.20006 |  | 0.16381
|  | Desired Concentration (mg/mL): | 0.16
|  | Desired Weight as free base (mg): | 16
|  | Desired Weight as salt (mg): | 16
|  | Average Normalised Response: | 50200883.1088
|  | RSD: | 0.4047%
|  | n: | 6
Analysis Data | Determination of Content of Active Ingredient in the Sample
Label Claim: | Trimethoprim 80 MG Sulfamethoxazole 400mg
Each Tablet contains | 400 | Sulfamethoxazole
Average Tablet Content Weight (mg): | 607.4855
Initial Sample dilution Volume (mL): | 100 |  | Powder Weight (mg) | Injection | Response: | Determined Amt (mg) | % Assay
1st Dilution Sample transfer Volume (mL): | 4 | Assay Smp A | 616.31 | 1 | 50476878 | 396.4403 | 99.11%
1st Dilution Sample Final Volume (mL): | 100 |  |  | 2 | 50496384 | 396.5935 | 99.15%
2nd Dilution Sample Transfer Volume (mL): | 1 |  |  | 3 | 50744475 | 398.542 | 99.64%
2nd Dilution Sample Final Volume (mL): | 1 |  |  | 4 |  | - | -
3rd Dilution Sample Transfer Volume (mL: | 1 | Assay Smp B | 615.4 | 1 | 50678683 | 398.6138 | 99.65%
3rd Dilution Sample Final Volume (mL): | 1 |  |  | 2 | 50331024 | 395.8793 | 98.97%
4th Dilution Sample Transfer Volume (mL): | 1 |  |  | 3 | 50446293 | 396.786 | 99.2%
4th Dilution Sample Final Volume (mL): | 1 |  |  | 4 |  | - | -
Sample Dilution Factor | 2500 | Assay Smp C | 588.62 | 1 | 48434415 | 398.2938 | 99.57%
Desired Sample Weight (mg): | 607.4855 |  |  | 2 | 48201190 | 396.376 | 99.09%
If there are no serial dilutions, or only one dilution, enter 1 in all boxes not used. |  |  |  | 3 | 48509935 | 398.9149 | 99.73%
|  |  |  | 4 |  | - | -
[5 empty] | Average: | 397.3822 | 99.35%
[5 empty] | RSD: | 0.2975% | 0.2975%
[5 empty] | n: | 9 | 9
Comment: | The content of | Sulfamethoxazole |  | in the sample as a percentage of the stated label claim is |  | 99.35%
DISSOLUTION: | Determination of Active Ingredient Dissolved
Reference Substance: | Sulfamethoxazole
Code: | S12 2
% age Purity: | 99.58
% Water content: | 0 | If correction for water content is not needed please enter 0
% Purity corrected for water: | 99.58
Mwt of compound in free base form: | 1 | Enter molecular mass of compound in free base form. If salt convertion is NOT needed, enter 1.
Mwt of compound in salt form: | 1 | Enter molecular mass of compound in salt form. If salt convertion is NOT needed, enter 1.
1 mg of salt is equivalent to | 1 | free base
Initial Standard dilution volume (mL): | 50 |  | Standard A |  | Standard B
1st Dilution Standard transfer Volume (mL: | 10 | Injection | Response: | Normalised Response: | Response: | Normalised Response: |  | Std Response Deviation
1st Dilution Standard Final Volume (mL): | 20 | 1 | 62083533 | 55169854.4206 | 51571336 | 55969036.5866
2nd Dilution Standard Transfer Volume (mL): | 1 | 2 | 62263224 | 55329534.8677 | 51657091 | 56062104.2692 |  | 0.969%
2nd Dilution Standard Final Volume (mL): | 1 | 3 | 62491481 | 55532372.9611 | 51567958 | 55965370.5306
3rd Dilution Standard Volume (mL: | 1 | 4 |  | - |  | -
3rd Dilution Standard Final Volume (mL): | 1 | Average: | 62279412.6667 | 55343920.7498 | 51598795 | 55998837.1288
4th Dilution Standard Transfer Volume (mL): | 1 | Amt of RS (mg): | 20.09 |  | 16.45
4th Dilution Standard Final Volume (mL): | 1 | Amt of RS as free base (mg): | 20.09 |  | 16.45
Standard Dilution Factor | 100 | Purity correction: | 20.0056 |  | 16.3809
If there are no serial dilutions, or only one dilution, enter 1 in all boxes not used. |  | Conc (mg/mL): | 0.20006 |  | 0.16381
|  | Desired Concentration (mg/mL): | 0.17778
|  | Desired Weight as free base (mg): | 17.7778
|  | Desired Weight as salt (mg): | 17.7778
|  | Average Normalised Peak Area: | 55671378.9393
|  | RSD: | 0.6795%
|  | n: | 6
Medium Volume (mL): | 900 | Capsule No. | Response: | Amt Released (mg): | %age Released:
1st Dilution Sample transfer Volume (mL: | 4 | 1 | 55816819 | 401.045 | 100.3%
1st Dilution Sample Final Volume (mL): | 10 | 2 | 53446177 | 384.0119 | 96%
2nd Dilution Sample Transfer Volume (mL): | 1 | 3 | 56328842 | 404.7239 | 101.2%
2nd Dilution Sample Final Volume (mL): | 1 | 4 | 49389983 | 354.868 | 88.72%
3rd Dilution Sample Transfer Volume (mL: | 1 | 5 | 52299966 | 375.7763 | 93.94%
3rd Dilution Sample Final Volume (mL): | 1 | 6 | 53186638 | 382.1471 | 95.54%
4th Dilution Sample Transfer Volume (mL): | 1
4th Dilution Sample Final Volume (mL): | 1 |  | Average: | 383.762 | 95.94%
Sample Dilution Factor | 2250 |  | RSD: | 4.718% | 4.718%
If there are no serial dilutions, or only one dilution, enter 1 in all boxes not used. |  |  | n: | 6 | 6
Comment: | The amount of | Sulfamethoxazole |  | dissolved as a percentage of the stated label claim is |  | 95.94%
| Name |  |  | Date |  | Signature
Analysed by:
Reviewed By:
5

## TRIMETHOPRIM
National Quality Control Laboratory
Laboratory Data Calculation Spreadsheet
Please enter the required information in the cells highlighted in green
Analysis Report
Sample Name: | BIOTRIM
Laboratory Ref No: | NDQA201509394 | 29
Active Ingredient: | Trimethoprim
Label Claim: | Trimethoprim 80 MG Sulfamethoxazole 400mg
Date Analysis Started: | 2015-10-02 11:59:28
Date Analysis Completed:
Analysis Data
Reference Substance: | Trimethoprim
Code: | T7 2
% age Purity: | 99.66
% Water content: | 0 | If correction for water content is not needed please enter 0
% Purity corrected for water: | 99.66
Mwt of compound in free base form: | 1 | Enter molecular mass of compound in free base form. If salt conversion is NOT needed, enter 1.
Mwt of compound in salt form: | 1 | Enter molecular mass of compound in salt form. If salt conversion is NOT needed, enter 1.
1 mg of salt is equivalent to | 1 | free base
Initial Standard dilution volume (mL): | 50 |  | Standard A |  | Standard B
1st Dilution Standard transfer Volume (mL: | 2 | Injection | Response: | Normalised Response: | Response: | Normalised Response: |  | Std Response Deviation
1st Dilution Standard Final Volume (mL): | 20 | 1 | 3625786 | 3862673.6345 | 4085017 | 3913082.0446
2nd Dilution Standard Transfer Volume (mL): | 1 | 2 | 3643177 | 3881200.8606 | 4095491 | 3923115.2027 |  | 1.539%
2nd Dilution Standard Final Volume (mL): | 1 | 3 | 3647607 | 3885920.2909 | 4128235 | 3954481.035
3rd Dilution Standard Volume (mL: | 1 | 4 |  | - |  | -
3rd Dilution Standard Final Volume (mL): | 1 | Average: | 3638856.6667 | 3876598.262 | 4102914.3333 | 3930226.0941
4th Dilution Standard Transfer Volume (mL): | 1 | Mass of RS (mg): | 15.07 |  | 16.76
4th Dilution Standard Final Volume (mL): | 1 | Mass of WRS as free base (mg): | 15.07 |  | 16.76
Standard Dilution Factor | 500 | Purity correction (mg): | 15.0188 |  | 16.703
If there are no serial dilutions, or only one dilution, enter 1 in all boxes not used. |  | Concentration (mg/mL): | 0.030038 |  | 0.033406
|  | Desired Concentration (mg/mL): | 0.032
|  | Desired Weight as free base (mg): | 16
|  | Desired Weight as salt (mg): | 16
|  | Average Normalised Response: | 3903412.1781
|  | RSD: | 0.8534%
|  | n: | 6
Analysis Data | Determination of Content of Active Ingredient in the Sample
Label Claim: | Trimethoprim 80 MG Sulfamethoxazole 400mg
Each Tablet contains | 80 | Trimethoprim
Average Tablet Content Weight (mg): | 607.4855
Initial Sample dilution Volume (mL): | 100 |  | Powder Weight (mg) | Injection | Response: | Determined Amt (mg) | % Assay
1st Dilution Sample transfer Volume (mL): | 4 | Assay Smp A | 616.31 | 1 | 3972321 | 80.2466 | 100.3%
1st Dilution Sample Final Volume (mL): | 100 |  |  | 2 | 3972045 | 80.241 | 100.3%
2nd Dilution Sample Transfer Volume (mL): | 1 |  |  | 3 | 3990152 | 80.6068 | 100.8%
2nd Dilution Sample Final Volume (mL): | 1 |  |  | 4 |  | - | -
3rd Dilution Sample Transfer Volume (mL: | 1 | Assay Smp B | 615.4 | 1 | 4006613 | 81.059 | 101.3%
3rd Dilution Sample Final Volume (mL): | 1 |  |  | 2 | 3982557 | 80.5723 | 100.7%
4th Dilution Sample Transfer Volume (mL): | 1 |  |  | 3 | 3987182 | 80.6659 | 100.8%
4th Dilution Sample Final Volume (mL): | 1 |  |  | 4 |  | - | -
Sample Dilution Factor | 2500 | Assay Smp C | 588.62 | 1 | 3855758 | 81.5561 | 101.9%
Desired Sample Weight (mg): | 607.4855 |  |  | 2 | 3838683 | 81.1949 | 101.5%
If there are no serial dilutions, or only one dilution, enter 1 in all boxes not used. |  |  |  | 3 | 3860032 | 81.6465 | 102.1%
|  |  |  | 4 |  | - | -
[5 empty] | Average: | 80.8655 | 101.1%
[5 empty] | RSD: | 0.6483% | 0.6483%
[5 empty] | n: | 9 | 9
Comment: | The content of | Trimethoprim |  | in the sample as a percentage of the stated label claim is |  | 101.1%
DISSOLUTION: | Determination of Active Ingredient Dissolved
Reference Substance: | Trimethoprim
Code: | T7 2
% age Purity: | 99.66
% Water content: | 0 | If correction for water content is not needed please enter 0
% Purity corrected for water: | 99.66
Mwt of compound in free base form: | 1 | Enter molecular mass of compound in free base form. If salt convertion is NOT needed, enter 1.
Mwt of compound in salt form: | 1 | Enter molecular mass of compound in salt form. If salt convertion is NOT needed, enter 1.
1 mg of salt is equivalent to | 1 | free base
Initial Standard dilution volume (mL): | 50 |  | Standard A |  | Standard B
1st Dilution Standard transfer Volume (mL: | 2 | Injection | Response: | Normalised Response: | Response: | Normalised Response: |  | Std Response Deviation
1st Dilution Standard Final Volume (mL): | 20 | 1 | 3656240 | 4327908.134 | 4068657 | 4330456.2481
2nd Dilution Standard Transfer Volume (mL): | 1 | 2 | 3633631 | 4301145.7565 | 4088917 | 4352019.8854 |  | 0.5261%
2nd Dilution Standard Final Volume (mL): | 1 | 3 | 3652486 | 4323464.5069 | 4069461 | 4331311.9818
3rd Dilution Standard Volume (mL: | 1 | 4 |  | - |  | -
3rd Dilution Standard Final Volume (mL): | 1 | Average: | 3647452.3333 | 4317506.1325 | 4075678.3333 | 4337929.3718
4th Dilution Standard Transfer Volume (mL): | 1 | Amt of RS (mg): | 15.07 |  | 16.76
4th Dilution Standard Final Volume (mL): | 1 | Amt of RS as free base (mg): | 15.07 |  | 16.76
Standard Dilution Factor | 500 | Purity correction: | 15.0188 |  | 16.703
If there are no serial dilutions, or only one dilution, enter 1 in all boxes not used. |  | Conc (mg/mL): | 0.030038 |  | 0.033406
|  | Desired Concentration (mg/mL): | 0.035556
|  | Desired Weight as free base (mg): | 17.7778
|  | Desired Weight as salt (mg): | 17.7778
|  | Average Normalised Peak Area: | 4327717.7521
|  | RSD: | 0.3776%
|  | n: | 6
Medium Volume (mL): | 900 | Capsule No. | Response: | Amt Released (mg): | %age Released:
1st Dilution Sample transfer Volume (mL: | 4 | 1 | 4541737 | 83.9563 | 104.9%
1st Dilution Sample Final Volume (mL): | 10 | 2 | 4372221 | 80.8227 | 101%
2nd Dilution Sample Transfer Volume (mL): | 1 | 3 | 4571876 | 84.5134 | 105.6%
2nd Dilution Sample Final Volume (mL): | 1 | 4 | 4061801 | 75.0844 | 93.86%
3rd Dilution Sample Transfer Volume (mL: | 1 | 5 | 4328247 | 80.0098 | 100%
3rd Dilution Sample Final Volume (mL): | 1 | 6 | 4282878 | 79.1711 | 98.96%
4th Dilution Sample Transfer Volume (mL): | 1
4th Dilution Sample Final Volume (mL): | 1 |  | Average: | 80.5929 | 100.7%
Sample Dilution Factor | 2250 |  | RSD: | 4.278% | 4.278%
If there are no serial dilutions, or only one dilution, enter 1 in all boxes not used. |  |  | n: | 6 | 6
Comment: | The amount of | Trimethoprim |  | dissolved as a percentage of the stated label claim is |  | 100.7%
| Name |  |  | Date |  | Signature
Analysed by:
Reviewed By:
5