## SST
HPLC System Suitability Report
Analysis Data | Assay
Sample(s) | Cosatrim DS Tablets
Reference Substance: | Sulphamethoxazole
% age Purity: | 99.65
Weight (mg): | 20.49
Standard Conc (mg/mL): | 0.16392
2015-10-02 12:24:26
Injection Number | Peak Areas | Theoretical Plates (USP) | Tailing Factor (Assym) | Retention Times (min)
1 | 128878758 | 11212.5 | 1 | 7.8
2 | 129078980 | 11206.3 | 1 | 7.8
3 | 129419325 | 11213.7 | 1 | 7.8
4 | 129453116 | 11225.3 | 1 | 7.8
5 | 129436794 | 11227 | 1 | 7.8
6 | 129462891 | 11223.9 | 1 | 7.8
Averages: | 129288310.6667 | 11218.1167 | 1 | 7.8
RSD: | 0.1921%
n: | 6
Summary: | The RSD of the peak areas for six replicate injections of SST Std is less than 2.0%.
The number of Theoretical Plates (USP) for all peaks is greater than 2000
The Assymetry of all peaks were below 2.0
Analysis Data
Reference Substance: | Trimethoprim
% age Purity: | 99.3
Weight (mg): | 26.55
Standard Conc (mg/mL): | 0.04248
Injection Number | Peak Areas | Theoretical Plates (USP) | Tailing Factor (Assym) | Retention Times (min)
1 | 12754878 | 8286.1 | 1.1 | 4.1
2 | 12768826 | 8355.2 | 1.1 | 4.1
3 | 12797469 | 8279.5 | 1.1 | 4.1
4 | 12804055 | 8362 | 1.2 | 4.1
5 | 12796383 | 8284.3 | 1.1 | 4.1
6 | 12795080 | 8298.2 | 1.1 | 4.1
Averages: | 12786115.1667 | 8310.8833 | 1.1167 | 4.1
RSD: | 0.1529%
n: | 6
Summary: | The RSD of the peak areas for six replicate injections of SST Std is less than 2.0%.
The number of Theoretical Plates (USP) for all peaks is greater than 2000
The Assymetry of all peaks were below 2.0
| Name |  |  | Date | Signature
Analysed by:
Reviewed By:

## Uniformity
Please enter the required information in the cells highlighted in green
Uniformity of Weight Test Report
Sample Name: |  | Cosatrim DS Tablets
Laboratory Ref No: |  | NDQA201509398
Active Ingredient: |  | Sulphamethoxazole 800 mg, Trimethoprim 160 mg
Label Claim: |  | Each tablet contains Sulfamethoxazole BP 800mg & Trimethoprim BP 160mg
Date Analysis Started: |  | 2015-10-02 12:24:26
Date Analysis Completed: |  | #REF!
Analysis Data |  | Uniformity of weight
|  | Tablet weight (mg) | % Deviation
|  | 1045.36 | -0.4779%
|  | 1049.07 | -0.1247%
|  | 1050.12 | -0.02475%
|  | 1049.69 | -0.06569%
|  | 1056.73 | 0.6045%
|  | 1046.14 | -0.4037%
|  | 1043.47 | -0.6579%
|  | 1045.27 | -0.4865%
|  | 1051.66 | 0.1219%
|  | 1049.71 | -0.06379%
|  | 1047.99 | -0.2275%
|  | 1060.64 | 0.9768%
|  | 1053.76 | 0.3218%
|  | 1055.05 | 0.4446%
|  | 1045.82 | -0.4341%
|  | 1045.82 | -0.4341%
|  | 1048.87 | -0.1438%
|  | 1055.24 | 0.4627%
|  | 1051.62 | 0.1181%
|  | 1056.99 | 0.6293%
1048.96
| Total | 22057.98
| Average | 1050.38
| Average | % Deviation from mean
| 1050.38 | -5% | 997.861
|  | 5% | 1102.899
| Name |  | Date | Signature
Analysed by:
Reviewed By:

## SULPHAMETHOXAZOLE
National Quality Control Laboratory
Laboratory Data Calculation Spreadsheet
Please enter the required information in the cells highlighted in green
Analysis Report
Sample Name: | Cosatrim DS Tablets
Laboratory Ref No: | NDQA201509398 | 29
Active Ingredient: | Sulphamethoxazole 800 mg
Label Claim: | Each tablet contains Sulfamethoxazole BP 800mg & Trimethoprim BP 160mg
Date Analysis Started: | 2015-10-02 12:24:26
Date Analysis Completed:
Analysis Data
Reference Substance: | Sulphamethoxazole
Code: | S 12 4
% age Purity: | 99.65
% Water content: | 0 | If correction for water content is not needed please enter 0
% Purity corrected for water: | 99.65
Mwt of compound in free base form: | 1 | Enter molecular mass of compound in free base form. If salt conversion is NOT needed, enter 1.
Mwt of compound in salt form: | 1 | Enter molecular mass of compound in salt form. If salt conversion is NOT needed, enter 1.
1 mg of salt is equivalent to | 1 | free base
Initial Standard dilution volume (mL): | 25 |  | Standard A |  | Standard B
1st Dilution Standard transfer Volume (mL: | 10 | Injection | Response: | Normalised Response: | Response: | Normalised Response: |  | Std Response Deviation
1st Dilution Standard Final Volume (mL): | 50 | 1 | 127465401 | 124854169.6817 | 132412639 | 128695119.6014
2nd Dilution Standard Transfer Volume (mL): | 1 | 2 | 127632919 | 125018255.9407 | 132190901 | 128479606.9536 |  | 2.867%
2nd Dilution Standard Final Volume (mL): | 1 | 3 | 127633743 | 125019063.0604 | 132088482 | 128380063.3938
3rd Dilution Standard Volume (mL: | 1 | 4 |  | - |  | -
3rd Dilution Standard Final Volume (mL): | 1 | Average: | 127577354.3333 | 124963829.5609 | 132230674 | 128518263.3163
4th Dilution Standard Transfer Volume (mL): | 1 | Mass of RS (mg): | 20.49 |  | 20.65
4th Dilution Standard Final Volume (mL): | 1 | Mass of WRS as free base (mg): | 20.49 |  | 20.65
Standard Dilution Factor | 125 | Purity correction (mg): | 20.4183 |  | 20.5777
If there are no serial dilutions, or only one dilution, enter 1 in all boxes not used. |  | Concentration (mg/mL): | 0.16335 |  | 0.16462
|  | Desired Concentration (mg/mL): | 0.16
|  | Desired Weight as free base (mg): | 20
|  | Desired Weight as salt (mg): | 20
|  | Average Normalised Response: | 126741046.4386
|  | RSD: | 1.539%
|  | n: | 6
Analysis Data | Determination of Content of Active Ingredient in the Sample
Label Claim: | Each tablet contains Sulfamethoxazole BP 800mg & Trimethoprim BP 160mg
Each Tablet contains | 800 | Sulphamethoxazole 800 mg
Average Tablet Content Weight (mg): | 1050.38
Initial Sample dilution Volume (mL): | 200 |  | Powder Weight (mg) | Injection | Response: | Determined Amt (mg) | % Assay
1st Dilution Sample transfer Volume (mL): | 2 | Assay Smp A | 1056.22 | 1 | 124138723 | 779.2414 | 97.41%
1st Dilution Sample Final Volume (mL): | 50 |  |  | 2 | 123869861 | 777.5537 | 97.19%
2nd Dilution Sample Transfer Volume (mL): | 1 |  |  | 3 | 123796754 | 777.0948 | 97.14%
2nd Dilution Sample Final Volume (mL): | 1 |  |  | 4 |  | - | -
3rd Dilution Sample Transfer Volume (mL: | 1 | Assay Smp B | 1052.93 | 1 | 123564811 | 778.0624 | 97.26%
3rd Dilution Sample Final Volume (mL): | 1 |  |  | 2 | 123617348 | 778.3933 | 97.3%
4th Dilution Sample Transfer Volume (mL): | 1 |  |  | 3 | 123766621 | 779.3332 | 97.42%
4th Dilution Sample Final Volume (mL): | 1 |  |  | 4 |  | - | -
Sample Dilution Factor | 5000 | Assay Smp C | 1046.58 | 1 | 123051484 | 779.5313 | 97.44%
Desired Sample Weight (mg): | 1050.38 |  |  | 2 | 122934672 | 778.7913 | 97.35%
If there are no serial dilutions, or only one dilution, enter 1 in all boxes not used. |  |  |  | 3 | 123213030 | 780.5547 | 97.57%
|  |  |  | 4 |  | - | -
[5 empty] | Average: | 778.7285 | 97.34%
[5 empty] | RSD: | 0.1378% | 0.1378%
[5 empty] | n: | 9 | 9
Comment: | The content of | Sulphamethoxazole 800 mg |  | in the sample as a percentage of the stated label claim is |  | 97.34%
DISSOLUTION: | Determination of Active Ingredient Dissolved
Reference Substance: | Sulphamethoxazole
Code: | S 12 4
% age Purity: | 99.65
% Water content: | 0 | If correction for water content is not needed please enter 0
% Purity corrected for water: | 99.65
Mwt of compound in free base form: | 1 | Enter molecular mass of compound in free base form. If salt convertion is NOT needed, enter 1.
Mwt of compound in salt form: | 1 | Enter molecular mass of compound in salt form. If salt convertion is NOT needed, enter 1.
1 mg of salt is equivalent to | 1 | free base
Initial Standard dilution volume (mL): | 25 |  | Standard A |  | Standard B
1st Dilution Standard transfer Volume (mL: | 10 | Injection | Response: | Normalised Response: | Response: | Normalised Response: |  | Std Response Deviation
1st Dilution Standard Final Volume (mL): | 50 | 1 | 124532956 | 139203956.8174 | 129060759 | 137839568.118
2nd Dilution Standard Transfer Volume (mL): | 1 | 2 | 124669583 | 139356679.5955 | 128770372 | 137529428.7776 |  | 1.148%
2nd Dilution Standard Final Volume (mL): | 1 | 3 | 124300506 | 138944122.3061 | 128797050 | 137557921.4351
3rd Dilution Standard Volume (mL: | 1 | 4 |  | - |  | -
3rd Dilution Standard Final Volume (mL): | 1 | Average: | 124501015 | 139168252.9063 | 128876060.3333 | 137642306.1103
4th Dilution Standard Transfer Volume (mL): | 1 | Amt of RS (mg): | 19.95 |  | 20.88
4th Dilution Standard Final Volume (mL): | 1 | Amt of RS as free base (mg): | 19.95 |  | 20.88
Standard Dilution Factor | 125 | Purity correction: | 19.8802 |  | 20.8069
If there are no serial dilutions, or only one dilution, enter 1 in all boxes not used. |  | Conc (mg/mL): | 0.15904 |  | 0.16646
|  | Desired Concentration (mg/mL): | 0.17778
|  | Desired Weight as free base (mg): | 22.2222
|  | Desired Weight as salt (mg): | 22.2222
|  | Average Normalised Peak Area: | 138405279.5083
|  | RSD: | 0.6163%
|  | n: | 6
Medium Volume (mL): | 900 | Capsule No. | Response: | Amt Released (mg): | %age Released:
1st Dilution Sample transfer Volume (mL: | 2 | 1 | 136583170 | 789.468 | 98.68%
1st Dilution Sample Final Volume (mL): | 10 | 2 | 134478371 | 777.302 | 97.16%
2nd Dilution Sample Transfer Volume (mL): | 1 | 3 | 134084217 | 775.0237 | 96.88%
2nd Dilution Sample Final Volume (mL): | 1 | 4 | 130288028 | 753.0813 | 94.14%
3rd Dilution Sample Transfer Volume (mL: | 1 | 5 | 137268961 | 793.4319 | 99.18%
3rd Dilution Sample Final Volume (mL): | 1 | 6 | 129335371 | 747.5748 | 93.45%
4th Dilution Sample Transfer Volume (mL): | 1
4th Dilution Sample Final Volume (mL): | 1 |  | Average: | 772.6469 | 96.58%
Sample Dilution Factor | 4500 |  | RSD: | 2.424% | 2.424%
If there are no serial dilutions, or only one dilution, enter 1 in all boxes not used. |  |  | n: | 6 | 6
Comment: | The amount of | Sulphamethoxazole 800 mg |  | dissolved as a percentage of the stated label claim is |  | 96.58%
| Name |  |  | Date |  | Signature
Analysed by:
Reviewed By: | E. Tanui |  |  | 2016-01-08
5

## TRIMETHOPRIM
National Quality Control Laboratory
Laboratory Data Calculation Spreadsheet
Please enter the required information in the cells highlighted in green
Analysis Report
Sample Name: | Cosatrim DS Tablets
Laboratory Ref No: | NDQA201509398 | 29
Active Ingredient: | Trimethoprim 160 mg
Label Claim: | Each tablet contains Sulfamethoxazole BP 800mg & Trimethoprim BP 160mg
Date Analysis Started: | 2015-10-02 12:24:26
Date Analysis Completed:
Analysis Data
Reference Substance: | Trimethoprim
Code: | T14 9
% age Purity: | 99.3
% Water content: | 0 | If correction for water content is not needed please enter 0
% Purity corrected for water: | 99.3
Mwt of compound in free base form: | 1 | Enter molecular mass of compound in free base form. If salt conversion is NOT needed, enter 1.
Mwt of compound in salt form: | 1 | Enter molecular mass of compound in salt form. If salt conversion is NOT needed, enter 1.
1 mg of salt is equivalent to | 1 | free base
Initial Standard dilution volume (mL): | 25 |  | Standard A |  | Standard B
1st Dilution Standard transfer Volume (mL: | 2 | Injection | Response: | Normalised Response: | Response: | Normalised Response: |  | Std Response Deviation
1st Dilution Standard Final Volume (mL): | 50 | 1 | 12979716 | 9846489.2667 | 9544345 | 9635715.6739
2nd Dilution Standard Transfer Volume (mL): | 1 | 2 | 12981876 | 9848127.8554 | 9532005 | 9623257.5396 |  | 1.631%
2nd Dilution Standard Final Volume (mL): | 1 | 3 | 12956221 | 9828665.8208 | 9532136 | 9623389.7937
3rd Dilution Standard Volume (mL: | 1 | 4 |  | - |  | -
3rd Dilution Standard Final Volume (mL): | 1 | Average: | 12972604.3333 | 9841094.3143 | 9536162 | 9627454.3357
4th Dilution Standard Transfer Volume (mL): | 1 | Mass of RS (mg): | 26.55 |  | 19.95
4th Dilution Standard Final Volume (mL): | 1 | Mass of WRS as free base (mg): | 26.55 |  | 19.95
Standard Dilution Factor | 625 | Purity correction (mg): | 26.3641 |  | 19.8103
If there are no serial dilutions, or only one dilution, enter 1 in all boxes not used. |  | Concentration (mg/mL): | 0.042183 |  | 0.031697
|  | Desired Concentration (mg/mL): | 0.032
|  | Desired Weight as free base (mg): | 20
|  | Desired Weight as salt (mg): | 20
|  | Average Normalised Response: | 9734274.325
|  | RSD: | 1.205%
|  | n: | 6
Analysis Data | Determination of Content of Active Ingredient in the Sample
Label Claim: | Each tablet contains Sulfamethoxazole BP 800mg & Trimethoprim BP 160mg
Each Tablet contains | 160 | Trimethoprim 160 mg
Average Tablet Content Weight (mg): | 1050.38
Initial Sample dilution Volume (mL): | 200 |  | Powder Weight (mg) | Injection | Response: | Determined Amt (mg) | % Assay
1st Dilution Sample transfer Volume (mL): | 2 | Assay Smp A | 1056.22 | 1 | 9619500 | 157.2392 | 98.27%
1st Dilution Sample Final Volume (mL): | 50 |  |  | 2 | 9598732 | 156.8998 | 98.06%
2nd Dilution Sample Transfer Volume (mL): | 1 |  |  | 3 | 9592300 | 156.7946 | 98%
2nd Dilution Sample Final Volume (mL): | 1 |  |  | 4 |  | - | -
3rd Dilution Sample Transfer Volume (mL: | 1 | Assay Smp B | 1052.93 | 1 | 9521152 | 156.118 | 97.57%
3rd Dilution Sample Final Volume (mL): | 1 |  |  | 2 | 9507851 | 155.8999 | 97.44%
4th Dilution Sample Transfer Volume (mL): | 1 |  |  | 3 | 9541918 | 156.4585 | 97.79%
4th Dilution Sample Final Volume (mL): | 1 |  |  | 4 |  | - | -
Sample Dilution Factor | 5000 | Assay Smp C | 1046.58 | 1 | 9390607 | 154.9117 | 96.82%
Desired Sample Weight (mg): | 1050.38 |  |  | 2 | 9376537 | 154.6795 | 96.67%
If there are no serial dilutions, or only one dilution, enter 1 in all boxes not used. |  |  |  | 3 | 9406169 | 155.1684 | 96.98%
|  |  |  | 4 |  | - | -
[5 empty] | Average: | 156.0188 | 97.51%
[5 empty] | RSD: | 0.5921% | 0.5921%
[5 empty] | n: | 9 | 9
Comment: | The content of | Trimethoprim 160 mg |  | in the sample as a percentage of the stated label claim is |  | 97.51%
DISSOLUTION: | Determination of Active Ingredient Dissolved
Reference Substance: | Trimethoprim
Code: | T14 9
% age Purity: | 99.3
% Water content: | 0 | If correction for water content is not needed please enter 0
% Purity corrected for water: | 99.3
Mwt of compound in free base form: | 1 | Enter molecular mass of compound in free base form. If salt convertion is NOT needed, enter 1.
Mwt of compound in salt form: | 1 | Enter molecular mass of compound in salt form. If salt convertion is NOT needed, enter 1.
1 mg of salt is equivalent to | 1 | free base
Initial Standard dilution volume (mL): | 25 |  | Standard A |  | Standard B
1st Dilution Standard transfer Volume (mL: | 2 | Injection | Response: | Normalised Response: | Response: | Normalised Response: |  | Std Response Deviation
1st Dilution Standard Final Volume (mL): | 50 | 1 | 9347003 | 10917296.7441 | 9928084 | 10853900.552
2nd Dilution Standard Transfer Volume (mL): | 1 | 2 | 9358646 | 10930895.7647 | 9926611 | 10852290.1914 |  | 0.6743%
2nd Dilution Standard Final Volume (mL): | 1 | 3 | 9347440 | 10917807.16 | 9927261 | 10853000.8053
3rd Dilution Standard Volume (mL: | 1 | 4 |  | - |  | -
3rd Dilution Standard Final Volume (mL): | 1 | Average: | 9351029.6667 | 10921999.8896 | 9927318.6667 | 10853063.8496
4th Dilution Standard Transfer Volume (mL): | 1 | Amt of RS (mg): | 19.16 |  | 20.47
4th Dilution Standard Final Volume (mL): | 1 | Amt of RS as free base (mg): | 19.16 |  | 20.47
Standard Dilution Factor | 625 | Purity correction: | 19.0259 |  | 20.3267
If there are no serial dilutions, or only one dilution, enter 1 in all boxes not used. |  | Conc (mg/mL): | 0.030441 |  | 0.032523
|  | Desired Concentration (mg/mL): | 0.035556
|  | Desired Weight as free base (mg): | 22.2222
|  | Desired Weight as salt (mg): | 22.2222
|  | Average Normalised Peak Area: | 10887531.8696
|  | RSD: | 0.3497%
|  | n: | 6
Medium Volume (mL): | 900 | Capsule No. | Response: | Amt Released (mg): | %age Released:
1st Dilution Sample transfer Volume (mL: | 2 | 1 | 10628401 | 156.1919 | 97.62%
1st Dilution Sample Final Volume (mL): | 10 | 2 | 10690800 | 157.1089 | 98.19%
2nd Dilution Sample Transfer Volume (mL): | 1 | 3 | 10663475 | 156.7073 | 97.94%
2nd Dilution Sample Final Volume (mL): | 1 | 4 | 10612162 | 155.9532 | 97.47%
3rd Dilution Sample Transfer Volume (mL: | 1 | 5 | 10542616 | 154.9312 | 96.83%
3rd Dilution Sample Final Volume (mL): | 1 | 6 | 10464907 | 153.7892 | 96.12%
4th Dilution Sample Transfer Volume (mL): | 1
4th Dilution Sample Final Volume (mL): | 1 |  | Average: | 155.7803 | 97.36%
Sample Dilution Factor | 4500 |  | RSD: | 0.7867% | 0.7867%
If there are no serial dilutions, or only one dilution, enter 1 in all boxes not used. |  |  | n: | 6 | 6
Comment: | The amount of | Trimethoprim 160 mg |  | dissolved as a percentage of the stated label claim is |  | 97.36%
| Name |  |  | Date |  | Signature
Analysed by:
Reviewed By: | E. Tanui |  |  | 2016-01-08
5

## SST (DISS)
HPLC System Suitability Report
Analysis Data | Assay
Sample(s) | Sulfran DS Tablets
Reference Substance: | Sulphamethoxazole
% age Purity: | 99.65
Weight (mg): | 19.95
Standard Conc (mg/mL): | 0.1596
2015-10-02 10:44:06
Injection Number | Peak Areas | Theoretical Plates (USP) | Tailing Factor (Assym) | Retention Times (min)
1 | 124564490 | 11200.7 | 1 | 7.9
2 | 124751802 | 11185.1 | 1 | 7.9
3 | 124696532 | 11211 | 1 | 7.9
4 | 124863060 | 11212.3 | 1 | 7.9
5 | 124798906 | 11221.1 | 1 | 7.9
6 | 125066972 | 11220 | 1 | 7.9
Averages: | 124790293.6667 | 11208.3667 | 1 | 7.9
RSD: | 0.1356%
n: | 6
Summary: | The RSD of the peak areas for six replicate injections of SST Std is less than 2.0%.
The number of Theoretical Plates (USP) for all peaks is greater than 2000
The Assymetry of all peaks were below 2.0
Analysis Data
Reference Substance: | Trimethoprim
% age Purity: | 99.3
Weight (mg): | 19.16
Standard Conc (mg/mL): | 0.030656
Injection Number | Peak Areas | Theoretical Plates (USP) | Tailing Factor (Assym) | Retention Times (min)
1 | 9118617 | 8541.1 | 1.1 | 4.1
2 | 9117029 | 8629.1 | 1.2 | 4.1
3 | 9099830 | 8582.7 | 1.2 | 4.1
4 | 9108647 | 8581.9 | 1.1 | 4.1
5 | 9097392 | 8591.9 | 1.1 | 4.1
6 | 9104270 | 8599.8 | 1.1 | 4.1
Averages: | 9107630.8333 | 8587.75 | 1.1333 | 4.1
RSD: | 0.0966%
n: | 6
Summary: | The RSD of the peak areas for six replicate injections of SST Std is less than 2.0%.
The number of Theoretical Plates (USP) for all peaks is greater than 2000
The Assymetry of all peaks were below 2.0
| Name |  |  | Date | Signature
Analysed by:
Reviewed By: