## Uniformity
Please enter the required information in the cells highlighted in green
Uniformity of Weight Test Report
Sample Name: |  | VIDALASTA
Laboratory Ref No: |  | NDQA201509399
Active Ingredient: |  | Tadalafil 20mg
Label Claim: |  | Each film coated tablet contains: Tadalafil 20mg
Date Analysis Started: |  | 2015-10-02 12:27:26
Date Analysis Completed: |  | #REF!
Analysis Data |  | Uniformity of weight
|  | Tablet weight (mg) | % Deviation
|  | 324.21 | -0.3265%
|  | 319.01 | -1.925%
|  | 329.3 | 1.238%
|  | 321.23 | -1.243%
|  | 326.17 | 0.2761%
|  | 324.64 | -0.1943%
|  | 320.34 | -1.516%
|  | 330.14 | 1.497%
|  | 332.89 | 2.342%
|  | 328.58 | 1.017%
|  | 331.69 | 1.973%
|  | 332.84 | 2.327%
|  | 326.55 | 0.3929%
|  | 325.26 | -0.003689%
|  | 317.81 | -2.294%
|  | 330.25 | 1.53%
|  | 322.28 | -0.9198%
|  | 316.85 | -2.589%
|  | 322.09 | -0.9783%
|  | 323.31 | -0.6032%
| Total | 6505.44
| Average | 325.272 |  | 0.3
0.5
| Average | % Deviation from mean
| 325.272 | -5% | 309.0084
|  | 5% | 341.5356
| Name |  | Date | Signature
Analysed by: | Dr. Sarah Mwangi |  | 4th February 2016
Reviewed By:

## SST
HPLC System Suitability Report
Analysis Data | Assay
Sample(s)
Reference Substance: | Tadalafil
% age Purity: | 99.4
Weight (mg): | 13.07
Standard Conc (mg/mL): | 0.2614
2015-10-02 12:27:26
Injection Number | Peak Areas | Theoretical Plates (USP) | Tailing Factor (Assym) | Retention Times (min)
1 | 81170310 | 13178.5 | 1 | 12.7
2 | 81377113 | 13175.8 | 1 | 12.7
3 | 81483530 | 13147.7 | 1.1 | 12.7
4 | 81212733 | 13122.4 | 1 | 12.7
5 | 81332929 | 13120 | 1 | 12.7
6 | 81590698 | 13113 | 1 | 12.7
Averages: | 81361218.8333 | 13142.9 | 1.0167 | 12.7
RSD: | 0.196%
n: | 6
Summary: | The RSD of the peak areas for six replicate injections of SST Std is less than 2.0%.
The number of Theoretical Plates (USP) for all peaks is greater than 2000
The Assymetry of all peaks were below 2.0
Analysis Data | Dissolution
Reference Substance: | Tadalafil
% age Purity: | 99.4
Weight (mg): | 13.07
Standard Conc (mg/mL): | 0.02614
Injection Number | Peak Areas | Theoretical Plates (USP) | Tailing Factor (Assym) | Retention Times (min)
1 | 8688665 | 13540.6 | 1.1 | 12.7
2 | 8733029 | 13525.5 | 1.1 | 12.7
3 | 8713427 | 13549.5 | 1.1 | 12.7
4 | 8734181 | 13483.3 | 1.1 | 12.7
5 | 8712080 | 13522.7 | 1.1 | 12.7
6 | 8727843 | 13411 | 1.1 | 12.7
Averages: | 8718204.1667 | 13505.4333 | 1.1 | 12.7
RSD: | 0.1987%
n: | 6
Summary: | The RSD of the peak areas for six replicate injections of SST Std is less than 2.0%.
The number of Theoretical Plates (USP) for all peaks is greater than 2000
The Assymetry of all peaks were below 2.0
| Name |  |  | Date | Signature
Analysed by: |  | Dr. Sarah Mwangi |  | 8th February 2016
Reviewed By:

## Tadalafil CU
National Quality Control Laboratory
Laboratory Data Calculation Spreadsheet
Please enter the required information in the cells highlighted in green
Analysis Report
Sample Name: | VIDALASTA
Laboratory Ref No: | NDQA201509399 | 12
Active Ingredient: | Tadalafil 20mg
Label Claim: | Each film coated tablet contains: Tadalafil 20mg
Date Analysis Started: | 2016-02-03
Date Analysis Completed: | 2015-02-08
Analysis Data
Reference Substance: | Tadalafil
Code: | T1-2
% age Purity: | 99.4
% Water content: | 0 | If correction for water content is NOT needed, enter 0
% Purity corrected for water: | 99.4
Mwt of compound in free base form: | 1 | Enter molecular mass of compound in free base form. If salt conversion is NOT needed, enter 1.
Mwt of compound in salt form: | 1 | Enter molecular mass of compound in salt form. If salt conversion is NOT needed, enter 1.
1 mg of salt is equivalent to | 1 | free base
Initial Standard dilution (mL): | 100 |  | Standard A |  | Standard B
1st Dilution Standard transfer Volume (mL: | 3 | Injection | Response: | Normalised Response: | Response: | Normalised Response:
1st Dilution Standard Final Volume (mL): | 50 | 1 | 0.5113 | 0.38545 | 0.4953 | 0.39847
2nd Dilution Standard Transfer Volume (mL): | 1 | 2 | 0.524 | 0.39503 | 0.4971 | 0.39992
2nd Dilution Standard Final Volume (mL): | 1 | 3 | 0.5256 | 0.39623 | 0.4938 | 0.39727
3rd Dilution Standard Volume (mL: | 1 | 4 |  | - |  | -
3rd Dilution Standard Final Volume (mL): | 1 | Average: | 0.5203 | 0.39224 | 0.4954 | 0.39855
4th Dilution Standard Transfer Volume (mL): | 1 | Amt of RS (mg): | 26.69 |  | 25.01
4th Dilution Standard Final Volume (mL): | 1 | Amt of RS as free base (mg): | 26.69 |  | 25.01
Standard Dilution Factor | 1666.6667 | Purity correction (mg): | 26.5299 |  | 24.8599
If there are no serial dilutions, or only one dilution, enter 1 in all boxes not used. |  | Concentration (mg/mL): | 0.015918 |  | 0.014916
|  | Desired Concetration (mg/mL): | 0.012
|  | Desired Weight as free base (mg): | 20
|  | Desired Weight as salt (mg): | 20
|  | Average Normalised Response: | 0.3954
|  | RSD: | 1.305%
|  | n: | 6
Analysis Data | Determination of Content of Active Ingredient in the Sample
Label Claim: | Each film coated tablet contains: Tadalafil 20mg
Each Tablet contains | 20 | Tadalafil 20mg
Average Tablet Content Weight (mg): | 325.272
Initial Sample dilution (mL): | 100 | Tablet No. | Peak Area: | Actual Content | Content as % of the average content | Content as % of Label Claim
1st Dilution Standard transfer Volume (mL: | 3 | 1 | 0.4357 | 22.0387 | 105.2187 | 110.1936
1st Dilution Standard Final Volume (mL): | 50 | 2 | 0.3819 | 19.3174 | 92.2263 | 96.5869
2nd Dilution Standard Transfer Volume (mL): | 1 | 3 | 0.39 | 19.7271 | 94.1824 | 98.6355
2nd Dilution Standard Final Volume (mL): | 1 | 4 | 0.4091 | 20.6932 | 98.7949 | 103.4661
3rd Dilution Standard Volume (mL: | 1 | 5 | 0.4426 | 22.3877 | 106.885 | 111.9387
3rd Dilution Standard Final Volume (mL): | 1 | 6 | 0.359 | 18.1591 | 86.6961 | 90.7953
4th Dilution Standard Transfer Volume (mL): | 1 | 7 | 0.4295 | 21.7251 | 103.7214 | 108.6255
4th Dilution Standard Final Volume (mL): | 1 | 8 | 0.413 | 20.8905 | 99.7368 | 104.4525
Standard Dilution Factor | 1666.6667 | 9 | 0.4371 | 22.1095 | 105.5568 | 110.5477
If there are no serial dilutions, or only one dilution, enter 1 in all boxes not used. |  | 10 | 0.443 | 22.408 | 106.9816 | 112.0398
|  | Average tablet: |  | 20.9456 | 100 | 104.7282
|  |  |  | 6.999% | 6.999% | 6.999%
|  |  |  | 10 | 10 | 10
Comment | The content of | Tadalafil 20mg |  | in the sample as a percentage of the stated label claim is |  | 104.7282
Analysis Data | Determination of the Acceptance Value (AV)
Calculation of acceptance value (AV)
| Average | 104.7282
| k | 2.4
| s | 7.3301
| M | 101.5 |  |  | 20.4273
| AV (≤ 15) | 20.8204
| Name |  |  | Date |  | Signature
Analysed by: |  | Dr. Sarah Mwangi |  | 8th February 2016
Reviewed By:
5

## Tadalafil CU Repeat
National Quality Control Laboratory
Laboratory Data Calculation Spreadsheet
Please enter the required information in the cells highlighted in green
Analysis Report
Sample Name: | VIDALASTA
Laboratory Ref No: | NDQA201509399 | 12
Active Ingredient: | Tadalafil 20mg
Label Claim: | Each film coated tablet contains: Tadalafil 20mg
Date Analysis Started: | 2016-02-15
Date Analysis Completed: | 2016-02-16
Analysis Data
Reference Substance: | Tadalafil
Code: | T1-2
% age Purity: | 99.4
% Water content: | 0 | If correction for water content is NOT needed, enter 0
% Purity corrected for water: | 99.4
Mwt of compound in free base form: | 1 | Enter molecular mass of compound in free base form. If salt conversion is NOT needed, enter 1.
Mwt of compound in salt form: | 1 | Enter molecular mass of compound in salt form. If salt conversion is NOT needed, enter 1.
1 mg of salt is equivalent to | 1 | free base
Initial Standard dilution (mL): | 100 |  | Standard A |  | Standard B
1st Dilution Standard transfer Volume (mL: | 3 | Injection | Response: | Normalised Response: | Response: | Normalised Response:
1st Dilution Standard Final Volume (mL): | 50 | 1 | 0.4592 | 0.38772 | 0.519 | 0.39586
2nd Dilution Standard Transfer Volume (mL): | 1 | 2 | 0.4667 | 0.39406 | 0.5183 | 0.39532
2nd Dilution Standard Final Volume (mL): | 1 | 3 | 0.467 | 0.39431 | 0.5238 | 0.39952
3rd Dilution Standard Volume (mL: | 1 | 4 |  | - |  | -
3rd Dilution Standard Final Volume (mL): | 1 | Average: | 0.4643 | 0.39203 | 0.52037 | 0.3969
4th Dilution Standard Transfer Volume (mL): | 1 | Amt of RS (mg): | 23.83 |  | 26.38
4th Dilution Standard Final Volume (mL): | 1 | Amt of RS as free base (mg): | 23.83 |  | 26.38
Standard Dilution Factor | 1666.6667 | Purity correction (mg): | 23.687 |  | 26.2217
If there are no serial dilutions, or only one dilution, enter 1 in all boxes not used. |  | Concentration (mg/mL): | 0.014212 |  | 0.015733
|  | Desired Concetration (mg/mL): | 0.012
|  | Desired Weight as free base (mg): | 20
|  | Desired Weight as salt (mg): | 20
|  | Average Normalised Response: | 0.39446
|  | RSD: | 0.9741%
|  | n: | 6
Analysis Data | Determination of Content of Active Ingredient in the Sample
Label Claim: | Each film coated tablet contains: Tadalafil 20mg
Each Tablet contains | 20 | Tadalafil 20mg
Average Tablet Content Weight (mg): | 325.272
Initial Sample dilution (mL): | 100 | Tablet No. | Peak Area: | Actual Content | Content as % of the average content | Content as % of Label Claim
1st Dilution Standard transfer Volume (mL: | 3 | 1 | 0.4357 | 22.0908 | 104.9905 | 110.4539
1st Dilution Standard Final Volume (mL): | 50 | 2 | 0.3819 | 19.363 | 92.0263 | 96.8151
2nd Dilution Standard Transfer Volume (mL): | 1 | 3 | 0.399 | 20.23 | 96.1469 | 101.1501
2nd Dilution Standard Final Volume (mL): | 1 | 4 | 0.4091 | 20.7421 | 98.5807 | 103.7106
3rd Dilution Standard Volume (mL: | 1 | 5 | 0.4426 | 22.4406 | 106.6532 | 112.2031
3rd Dilution Standard Final Volume (mL): | 1 | 6 | 0.359 | 18.2019 | 86.5081 | 91.0097
4th Dilution Standard Transfer Volume (mL): | 1 | 7 | 0.4295 | 21.7764 | 103.4965 | 108.8821
4th Dilution Standard Final Volume (mL): | 1 | 8 | 0.413 | 20.9398 | 99.5205 | 104.6992
Standard Dilution Factor | 1666.6667 | 9 | 0.4371 | 22.1618 | 105.3278 | 110.8088
If there are no serial dilutions, or only one dilution, enter 1 in all boxes not used. |  | 10 | 0.443 | 22.4609 | 106.7496 | 112.3045
|  | Average tablet: |  | 21.0407 | 100 | 105.2037
|  |  |  | 6.815% | 6.815% | 6.815%
|  |  |  | 10 | 10 | 10
Comment | The content of | Tadalafil 20mg |  | in the sample as a percentage of the stated label claim is |  | 105.2037
Analysis Data | Determination of the Acceptance Value (AV)
Calculation of acceptance value (AV)
| Average | 105.2037
| k | 2.4
| s | 7.17
| M | 101.5
| AV (≤ 15) | 20.9117
Analysis Data
Reference Substance: | Tadalafil
Code: | T1-2
% age Purity: | 99.4
% Water content: | 0 | If correction for water content is NOT needed, enter 0
% Purity corrected for water: | 99.4
Mwt of compound in free base form: | 1 | Enter molecular mass of compound in free base form. If salt conversion is NOT needed, enter 1.
Mwt of compound in salt form: | 1 | Enter molecular mass of compound in salt form. If salt conversion is NOT needed, enter 1.
1 mg of salt is equivalent to | 1 | free base
Initial Standard dilution (mL): | 100 |  | Standard A |  | Standard B
1st Dilution Standard transfer Volume (mL: | 3 | Injection | Response: | Normalised Response: | Response: | Normalised Response:
1st Dilution Standard Final Volume (mL): | 50 | 1 | 0.4592 | 0.38772 | 0.519 | 0.39586
2nd Dilution Standard Transfer Volume (mL): | 1 | 2 | 0.4667 | 0.39406 | 0.5183 | 0.39532
2nd Dilution Standard Final Volume (mL): | 1 | 3 | 0.467 | 0.39431 | 0.5238 | 0.39952
3rd Dilution Standard Volume (mL: | 1 | 4 |  | - |  | -
3rd Dilution Standard Final Volume (mL): | 1 | Average: | 0.4643 | 0.39203 | 0.52037 | 0.3969
4th Dilution Standard Transfer Volume (mL): | 1 | Amt of RS (mg): | 23.83 |  | 26.38
4th Dilution Standard Final Volume (mL): | 1 | Amt of RS as free base (mg): | 23.83 |  | 26.38
Standard Dilution Factor | 1666.6667 | Purity correction (mg): | 23.687 |  | 26.2217
If there are no serial dilutions, or only one dilution, enter 1 in all boxes not used. |  | Concentration (mg/mL): | 0.014212 |  | 0.015733
|  | Desired Concetration (mg/mL): | 0.012
|  | Desired Weight as free base (mg): | 20
|  | Desired Weight as salt (mg): | 20
|  | Average Normalised Response: | 0.39446
|  | RSD: | 0.9741%
|  | n: | 6
Analysis Data | Determination of Content of Active Ingredient in the Sample
Initial Sample dilution (mL): | 100 | Tablet No. | Peak Area: | Actual Content | Content as % of the average content | Content as % of Label Claim
1st Dilution Standard transfer Volume (mL: | 3 | 1 | 0.4516 | 22.8969 | 97.7606 | 114.4847
1st Dilution Standard Final Volume (mL): | 50 | 2 | 0.4629 | 23.4699 | 100.2067 | 117.3493
2nd Dilution Standard Transfer Volume (mL): | 1 | 3 | 0.44 | 22.3088 | 95.2494 | 111.544
2nd Dilution Standard Final Volume (mL): | 1 | 4 | 0.4791 | 24.2912 | 103.7136 | 121.4562
3rd Dilution Standard Volume (mL: | 1 | 5 | 0.4893 | 24.8084 | 105.9217 | 124.042
3rd Dilution Standard Final Volume (mL): | 1 | 6 | 0.4804 | 24.3571 | 103.9951 | 121.7857
4th Dilution Standard Transfer Volume (mL): | 1 | 7 | 0.4825 | 24.4636 | 104.4497 | 122.3181
4th Dilution Standard Final Volume (mL): | 1 | 8 | 0.4328 | 21.9437 | 93.6908 | 109.7187
Standard Dilution Factor | 1666.6667 | 9 | 0.4692 | 23.7893 | 101.5705 | 118.9464
If there are no serial dilutions, or only one dilution, enter 1 in all boxes not used. |  | 10 | 0.4788 | 24.276 | 103.6487 | 121.3801
|  | 11 | 0.4704 | 23.8501 | 101.8303 | 119.2507
|  | 12 | 0.4547 | 23.0541 | 98.4316 | 115.2706
|  | 13 | 0.4395 | 22.2834 | 95.1412 | 111.4172
|  | 14 | 0.4678 | 23.7183 | 101.2675 | 118.5915
|  | 15 | 0.4868 | 24.6816 | 105.3805 | 123.4082
|  | 16 | 0.4448 | 22.5522 | 96.2885 | 112.7608
|  | 17 | 0.4466 | 22.6434 | 96.6782 | 113.2171
|  | 18 | 0.4435 | 22.4863 | 96.0071 | 112.4313
|  | 19 | 0.4529 | 22.9628 | 98.042 | 114.8142
|  | 20 | 0.4653 | 23.5916 | 100.7263 | 117.9578
|  | Average tablet: |  | 23.4214 | 100 | 117.1072
|  |  |  | 3.79% | 3.79% | 3.79%
|  |  |  | 20 | 10 | 20
Comment | The content of | Tadalafil 20mg |  | in the sample as a percentage of the stated label claim is |  | 117.1072
Analysis Data | Determination of the Acceptance Value (AV)
Calculation of acceptance value (AV)
| Average | 113.1394
| k | 2
| s | 7.838
| M | 101.5
| AV (≤ 15) and | 27.3154
| No Unit Less than nor | 76.125
| No Unit greater than | 126.875
| Name |  |  | Date |  | Signature
Analysed by: | Dr. Sarah Mwangi | 26th February 2016
Reviewed By:

## Tadalafil Assay Diss
National Quality Control Laboratory
Laboratory Data Calculation Spreadsheet
Please enter the required information in the cells highlighted in green
Analysis Report
Sample Name: | VIDALISTA
Laboratory Ref No: | NDQD201509399 | 35
Active Ingredient: | Tadalafil 20 mg
Label Claim: | Each film coated tablet contains Tadalafil 20 mg
Date Analysis Started: | 2016-02-03
Date Analysis Completed: | 2016-02-08
Analysis Data
Reference Substance: | Tadalfil
Code: | T1-2
% age Purity: | 99.4
% Water content: | 0 | If correction for water content is not needed please enter 0
% Purity corrected for water: | 99.4
Mwt of compound in free base form: | 1 | Enter molecular mass of compound in free base form. If salt conversion is NOT needed, enter 1.
Mwt of compound in salt form: | 1 | Enter molecular mass of compound in salt form. If salt conversion is NOT needed, enter 1.
1 mg of salt is equivalent to | 1 | free base
Initial Standard dilution | 50 |  | Standard A |  | Standard B
1st Dilution Standard transfer Volume (mL: | 1 | Inj | Response: | Normalised Response: | Response: | Normalised Response:
1st Dilution Standard Final Volume (mL): | 1 | 1 | 83109278 | 79964559.7379 | 84399188 | 79383545.1001
2nd Dilution Standard Transfer Volume (mL): | 1 | 2 | 83128486 | 79983040.9388 | 84409844 | 79393567.8393
2nd Dilution Standard Final Volume (mL): | 1 | 3 | 83202372 | 80054131.2142 | 84504938 | 79483010.6292
3rd Dilution Standard Volume (mL: | 1 | 4 |  | - |  | -
3rd Dilution Standard Final Volume (mL): | 1 | Average: | 83146712 | 80000577.297 | 84437990 | 79420041.1895
4th Dilution Standard Transfer Volume (mL): | 1 | Amt of RS (mg): | 13.07 |  | 13.37
4th Dilution Standard Final Volume (mL): | 1 | Amt of RS as free base (mg): | 13.07 |  | 13.37
Standard Dilution Factor | 50 | Purity correction (mg): | 12.9916 |  | 13.2898
If there are no serial dilutions, or only one dilution, enter 1 in all boxes not used. |  | Concentration (mg/mL): | 0.25983 |  | 0.2658
|  | Desired Concetration (mg/mL): | 0.25
|  | Desired Weight as free base (mg): | 12.5
|  | Desired Weight as salt (mg): | 12.5
|  | Average Normalised Response: | 79710309.2433
|  | RSD: | 0.403%
|  | n: | 6
Analysis Data | Determination of Content of Active Ingredient in the Sample
Label Claim: | Each film coated tablet contains Tadalafil 20 mg
Each Tablet contains | 20 | Tadalafil 20 mg
Average Tablet Content Weight (mg): | 325.272
Initial Sample dilution | 100 |  | Powder Weight (mg) | Injection | Response: | Determined Amt (mg) | % Assay
1st Dilution Sample transfer Volume (mL: | 1 | Assay Smp A | 406.22 | 1 | 81947077 | 20.58 | 102.9%
1st Dilution Sample Final Volume (mL): | 1 |  |  | 2 | 82165300 | 20.6348 | 103.2%
2nd Dilution Sample Transfer Volume (mL): | 1 |  |  | 3 | 82270311 | 20.6611 | 103.3%
2nd Dilution Sample Final Volume (mL): | 1 |  |  | 4 |  | - | -
3rd Dilution Sample Transfer Volume (mL: | 1 | Assay Smp B | 415.54 | 1 | 86491069 | 21.2339 | 106.2%
3rd Dilution Sample Final Volume (mL): | 1 |  |  | 2 | 85532828 | 20.9987 | 105%
4th Dilution Sample Transfer Volume (mL): | 1 |  |  | 3 | 85994848 | 21.1121 | 105.6%
4th Dilution Sample Final Volume (mL): | 1 |  |  | 4 |  | - | -
Sample Dilution Factor | 100 | Assay Smp C | 424.42 | 1 | 86304740 | 20.7449 | 103.7%
Desired Sample Weight (mg): | 406.59 |  |  | 2 | 86220080 | 20.7245 | 103.6%
If there are no serial dilutions, or only one dilution, enter 1 in all boxes not used. |  |  |  | 3 | 86048747 | 20.6834 | 103.4%
|  |  |  | 4 |  | - | -
[6 empty] | Average: | 104.1%
[6 empty] | RSD: | 1.125%
[6 empty] | n: | 9
Comment | The amount of | Tadalafil 20 mg |  | in the sample as a percentage of the stated label claim is |  | 104.1%
Analysis Data: | Determination of Active Ingredient Dissolved after |  | 10 minutes
Reference Substance: | Tadalfil
Code: | T1-2
% age Purity: | 99.4
% Water content: | 0 | If correction for water content is not needed please enter 0
% Purity corrected for water: | 99.4
Mwt of compound in free base form: | 1 | Enter molecular mass of compound in free base form. If salt conversion is NOT needed, enter 1.
Mwt of compound in salt form: | 1 | Enter molecular mass of compound in salt form. If salt conversion is NOT needed, enter 1.
1 mg of salt is equivalent to | 1 | free base
Initial Standard dilution | 50 |  | Standard A |  | Standard B
1st Dilution Standard transfer Volume (mL: | 2 | Inj | Response: | Normalised Response: | Response: | Normalised Response:
1st Dilution Standard Final Volume (mL): | 20 | 1 | 8442844 | 6498704.5456 | 8667763 | 6522126.7771
2nd Dilution Standard Transfer Volume (mL): | 1 | 2 | 8389368 | 6457542.5006 | 8648708 | 6507788.6918
2nd Dilution Standard Final Volume (mL): | 1 | 3 | 8412460 | 6475317.09 | 8743225 | 6578908.7554
3rd Dilution Standard Volume (mL: | 1 | 4 |  | - |  | -
3rd Dilution Standard Final Volume (mL): | 1 | Average: | 8414890.6667 | 6477188.0454 | 8686565.3333 | 6536274.7414
4th Dilution Standard Transfer Volume (mL): | 1 | Amt of RS (mg): | 13.07 |  | 13.37
4th Dilution Standard Final Volume (mL): | 1 | Amt of RS as free base (mg): | 13.07 |  | 13.37
Standard Dilution Factor | 500 | Purity correction (mg): | 12.9916 |  | 13.2898
If there are no serial dilutions, or only one dilution, enter 1 in all boxes not used. |  | Concentration (mg/mL): | 0.025983 |  | 0.02658
|  | Desired Concetration (mg/mL): | 0.02
|  | Desired Weight as free base (mg): | 10
|  | Desired Weight as salt (mg): | 10
|  | Average Normalised Peak Area: | 6506731.3934
|  | RSD: | 0.6491%
|  | n: | 6
Medium Volume (mL): | 1000 | tablet No. | Response: | Amt Released (mg): | %age Released:
1st Dilution Sample transfer Volume (mL: | 1 | 1 | 5565022 | 17.1054 | 85.53%
1st Dilution Sample Final Volume (mL): | 1 | 2 | 4469823 | 13.7391 | 68.7%
2nd Dilution Sample Transfer Volume (mL): | 1 | 3 | 3536665 | 10.8708 | 54.35%
2nd Dilution Sample Final Volume (mL): | 1 | 4 | 3459105 | 10.6324 | 53.16%
3rd Dilution Sample Transfer Volume (mL: | 1 | 5 | 5277487 | 16.2216 | 81.11%
3rd Dilution Sample Final Volume (mL): | 1 | 6 | 4205730 | 12.9273 | 64.64%
4th Dilution Sample Transfer Volume (mL): | 1
4th Dilution Sample Final Volume (mL): | 1 |  |  | Average: | 67.91%
Sample Dilution Factor | 1000 |  |  | RSD: | 19.72%
If there are no serial dilutions, or only one dilution, enter 1 in all boxes not used. |  |  |  | n: | 6
Comment | The amount of | Tadalafil 20 mg |  | dissolved as a percentage of the stated label claim is |  | 67.91%
Analysis Data: | Determination of Active Ingredient Dissolved after |  | 30 minutes
Medium Volume (mL): | 1000 | tablet No. | Response: | Amt Released (mg): | %age Released:
1st Dilution Sample transfer Volume (mL: | 1 | 1 | 6132088 | 18.8484 | 94.24%
1st Dilution Sample Final Volume (mL): | 1 | 2 | 5806937 | 17.849 | 89.25%
2nd Dilution Sample Transfer Volume (mL): | 1 | 3 | 6204336 | 19.0705 | 95.35%
2nd Dilution Sample Final Volume (mL): | 1 | 4 | 5797400 | 17.8197 | 89.1%
3rd Dilution Sample Transfer Volume (mL: | 1 | 5 | 6196003 | 19.0449 | 95.22%
3rd Dilution Sample Final Volume (mL): | 1 | 6 | 6139060 | 18.8699 | 94.35%
4th Dilution Sample Transfer Volume (mL): | 1
4th Dilution Sample Final Volume (mL): | 1 |  |  | Average: | 92.92%
Sample Dilution Factor | 1000 |  |  | RSD: | 3.161%
If there are no serial dilutions, or only one dilution, enter 1 in all boxes not used. |  |  |  | n: | 6
Comment | The amount of | Tadalafil 20 mg |  | dissolved as a percentage of the stated label claim is |  | 92.92%
| Name |  |  | Date |  | Signature
Analysed by: |  | Dr. Sarah Mwangi |  | 8th February 2016
Reviewed By:
5