## SST
HPLC System Suitability Report
Analysis Data | Assay
Sample(s)
Reference Substance: | COVORIN-10
% age Purity: | NDQA201509400
Weight (mg): | Leucovorin Calcium
Standard Conc (mg/mL): | Each ml contains: Leucovorin Calcium IP equivalent to Leucovorin 10mg
2015-10-02 12:33:22
Injection Number | Peak Areas | Theoretical Plates (USP) | Tailing Factor (Assym) | Retention Times (min)
1 | 24407468 | 1876.9 | 1 | 7.4
2 | 24466460 | 1871.3 | 1 | 7.4
3 | 24530834 | 1870.2 | 1 | 7.4
4 | 24363325 | 1867.7 | 1 | 7.4
5 | 24406930 | 1866.7 | 1 | 7.4
6 | 24376937 | 1860 | 1 | 7.4
Averages: | 24425325.6667 | 1868.8 | 1 | 7.4
RSD: | 0.2568%
n: | 6
Summary: | The RSD of the peak areas for six replicate injections of SST Std is less than 2.0%.
The number of Theoretical Plates (USP) for all peaks is greater than 2000
The Assymetry of all peaks were below 2.0
Analysis Data | Folic Acid
Reference Substance: | Folic Acid
% age Purity:
Weight (mg): | 17.88
Standard Conc (mg/mL): | 0.1788
Injection Number | Peak Areas | Theoretical Plates (USP) | Tailing Factor (Assym) | Retention Times (min)
1 | 10045480 | 7953.1 | 1.1 | 11.6
2 | 10065406 | 7908.2 | 1.1 | 11.5
3 | 10095461 | 7878.5 | 1.1 | 11.5
4 | 10031618 | 7831.4 | 1.1 | 11.5
5 | 10051752 | 7802.4 | 1.1 | 11.5
6 | 10029532 | 7754.4 | 1.1 | 11.5
Averages: | 10053208.1667 | 7854.6667 | 1.1 | 11.5167
RSD: | 0.2446%
n: | 6
Summary: | The RSD of the peak areas for six replicate injections of SST Std is less than 2.0%.
The number of Theoretical Plates (USP) for all peaks is greater than 2000
The Assymetry of all peaks were below 2.0
Resolution: | 6.8 | (NLT 3.6 with Folic Acid
| Name |  |  | Date | Signature
Analysed by:
Reviewed By: |  | E. Tanui |  | 25/04/2016

## Leucovorin Calcium 1
National Quality Control Laboratory
Laboratory Data Calculation Spreadsheet
Please enter the required information in the cells highlighted in green
Analysis Report
Sample Name: | COVORIN-10
Laboratory Ref No: | NDQA201509400 | 6
Active Ingredient: | Leucovorin Calcium
Label Claim: | Each ml contains: Leucovorin Calcium IP equivalent to Leucovorin 10mg
Date Analysis Started:
Date Analysis Completed:
Analysis Data
Reference Substance: | Leucovorin Calcium
Code: | PRS l3-2
% age Purity: | 99.8
% Water content: | 0 | If correction for water content is NOT needed, enter 0
% Purity corrected for water: | 99.8
Mwt of compound in free base form: | 1 | Enter molecular mass of compound in free base form. If salt conversion is NOT needed, enter 1.
Mwt of compound in salt form: | 1 | Enter molecular mass of compound in salt form. If salt conversion is NOT needed, enter 1.
1 mg of salt is equivalent to | 1 | free base
Initial Standard dilution (mL): | 100 |  | Standard A |  | Standard B
1st Dilution Standard transfer Volume (mL: | 1 | Injection | Response: | Normalised Response: | Response: | Normalised Response:
1st Dilution Standard Final Volume (mL): | 1 | 1 | 30136253 | 31605341.5144 | 30552560 | 31220354.4618
2nd Dilution Standard Transfer Volume (mL): | 1 | 2 | 30081037 | 31547433.833 | 30419714 | 31084604.8157
2nd Dilution Standard Final Volume (mL): | 1 | 3 | 30132983 | 31601912.1077 | 30482131 | 31148386.0787
3rd Dilution Standard Volume (mL: | 1 | 4 |  | - |  | -
3rd Dilution Standard Final Volume (mL): | 1 | Average: | 30116757.6667 | 31584895.8184 | 30484801.6667 | 31151115.1187
4th Dilution Standard Transfer Volume (mL): | 1 | Amt of RS (mg): | 16.72 |  | 17.16
4th Dilution Standard Final Volume (mL): | 1 | Amt of RS as free base (mg): | 16.72 |  | 17.16
Standard Dilution Factor | 100 | Purity correction (mg): | 16.6866 |  | 17.1257
If there are no serial dilutions, or only one dilution, enter 1 in all boxes not used. |  | Concentration (mg/mL): | 0.16687 |  | 0.17126
|  | Desired Concetration (mg/mL): | 0.175
|  | Desired Weight as free base (mg): | 17.5
|  | Desired Weight as salt (mg): | 17.5
|  | Average Normalised Response: | 31368005.4685
|  | RSD: | 0.7725%
|  | n: | 6
Analysis Data | Determination of Amoxicillin Content in Sample
Label Claim: | Each ml contains: Leucovorin Calcium IP equivalent to Leucovorin 10mg
Each | 1 | contains | 10 | Leucovorin Calcium
Initial Sample dilution (mL): | 50 |  | Sample Vol (mL) | Injection | Response: | Determined Amt (mg) | % Assay
1st Dilution Sample transfer Volume (mL: | 1 | Assay Smp A | 1 | 1 | 42114802 | 11.7478 | 117.5%
1st Dilution Sample Final Volume (mL): | 1 |  |  | 2 | 42632924 | 11.8923 | 118.9%
2nd Dilution Sample Transfer Volume (mL): | 1 |  |  | 3 | 42445766 | 11.8401 | 118.4%
2nd Dilution Sample Final Volume (mL): | 1 |  |  | 4 |  | - | -
3rd Dilution Sample Transfer Volume (mL: | 1 | Assay Smp B | 1 | 1 |  | - | -
3rd Dilution Sample Final Volume (mL): | 1 |  |  | 2 | 42599547 | 11.883 | 118.8%
4th Dilution Sample Transfer Volume (mL): | 1 |  |  | 3 | 42735947 | 11.921 | 119.2%
4th Dilution Sample Final Volume (mL): | 1 |  |  | 4 |  | - | -
Sample Dilution Factor | 50 | Assay Smp C | 1 | 1 | 42106601 | 11.7455 | 117.5%
Desired Sample Volume (mL): | 0.875 |  |  | 2 | 42488890 | 11.8521 | 118.5%
If there are no serial dilutions, or only one dilution, enter 1 in all boxes not used. |  |  |  | 3 | 42532283 | 11.8642 | 118.6%
|  |  |  | 4 |  | - | -
[6 empty] | Average: | 118.4%
[6 empty] | RSD: | 0.5457%
[6 empty] | n: | 8
Comment: | The content of | Leucovorin Calcium |  | in the sample as a percentage of the stated label claim is |  | 118.4%
| Name |  |  | Date |  | Signature
Analysed by:
Reviewed By:
5