## SST
HPLC System Suitability Report
Analysis Data | Assay
Sample(s)
Reference Substance: | ZOMZOLE
% age Purity: | NDQA201509401
Weight (mg): | Omeprazole
Standard Conc (mg/mL): | Each hard gelatin capsule contains: Omeprazole IP 20mg
23/3/2016 14:38:19 PM
Injection Number | Peak Areas | Theoretical Plates (USP) | Tailing Factor (Assym) | Retention Times (min)
1 | 69954987 | 51952.2 | 0.8 | 12.1
2 | 70296284 | 52847.3 | 0.8 | 12.1
3 | 69905303 | 53412.3 | 0.8 | 12.1
4 | 69873225 | 53771.8 | 0.8 | 12.1
5 | 70271127 | 54323.5 | 0.8 | 12.1
6 | 70070829 | 54092.1 | 0.8 | 12.1
Averages: | 70061959.1667 | 53399.8667 | 0.8 | 12.1
RSD: | 0.2634%
n: | 6
Summary: | The RSD of the peak areas for six replicate injections of SST Std is less than 2.0%.
The number of Theoretical Plates (USP) for all peaks is greater than 20000
The Assymetry of all peaks were between 0.8 and 2.0
Analysis Data | Dissolution
Reference Substance:
% age Purity:
Weight (mg):
Standard Conc (mg/mL):
Injection Number | Peak Areas | Theoretical Plates (USP) | Tailing Factor (Assym) | Retention Times (min)
1
2
3
4
5
6
Averages: | #DIV/0! | #DIV/0! | #DIV/0! | #DIV/0!
RSD: | #DIV/0!
n: | 0
Summary: | The RSD of the peak areas for six replicate injections of SST Std is less than 2.0%.
The number of Theoretical Plates (USP) for all peaks is greater than 2000
The Assymetry of all peaks were below 2.0
| Name |  |  | Date | Signature
Analysed by:
Reviewed By:

## Uniformity
Please enter the required information in the cells highlighted in green
Uniformity of Weight Test Report
Sample Name: |  | ZOMZOLE
Laboratory Ref No: |  | NDQA201509401
Active Ingredient: |  | Omeprazole
Label Claim: |  | Each hard gelatin capsule contains: Omeprazole IP 20mg
Date Analysis Started: |  | 2015-10-02 12:38:19
Date Analysis Completed: |  | 2016-03-09 13:48:56
Analysis Data |  | Uniformity of weight
Capsule No. | Intact Capsule (mg) | Empty Shell (mg) | Capsule Content (mg) | % Deviation
1 | 321.19 | 62.01 | 259.18 | -5.217%
2 | 316.24 | 61.1 | 255.14 | -6.694%
3 | 325.13 | 60.92 | 264.21 | -3.377%
4 | 345.64 | 63.91 | 281.73 | 3.03%
5 | 340.18 | 63.66 | 276.52 | 1.125%
6 | 346.89 | 63.11 | 283.78 | 3.78%
7 | 318.22 | 61.17 | 257.05 | -5.996%
8 | 334.97 | 62.4 | 272.57 | -0.32%
9 | 344.19 | 60.87 | 283.32 | 3.611%
10 | 340.83 | 59.98 | 280.85 | 2.708%
11 | 344.08 | 62.29 | 281.79 | 3.052%
12 | 334.79 | 61.95 | 272.84 | -0.2213%
13 | 334.94 | 62.27 | 272.67 | -0.2834%
14 | 337.54 | 60.7 | 276.84 | 1.242%
15 | 326.08 | 61.17 | 264.91 | -3.121%
16 | 339.81 | 60.54 | 279.27 | 2.13%
17 | 332.27 | 59.85 | 272.42 | -0.3748%
18 | 329.14 | 59.96 | 269.18 | -1.56%
19 | 340.21 | 61.04 | 279.17 | 2.094%
20 | 346.46 | 61 | 285.46 | 4.394%
Total | 6698.8 | 1229.9 | 5468.9
Average | 334.94 | 61.495 | 273.445
| Average | % Deviation from mean
| 273.445 | -10% | 246.1005
|  | 10% | 300.7895
| Name |  |  | Date | Signature
Analysed by:
Reviewed By:

## Omeprazole I.P
National Quality Control Laboratory
Laboratory Data Calculation Spreadsheet
Please enter the required information in the cells highlighted in green
Analysis Report
Sample Name: | ZOMZOLE
Laboratory Ref No: | NDQA201509401 | 2
Active Ingredient: | Omeprazole IP
Label Claim: | Each hard gelatin capsule contains: Omeprazole IP 20mg
Date Analysis Started: | 2016-03-23 12:38
Date Analysis Completed: | 2016-03-24 17:38
Analysis Data
Reference Substance: | OMEPRAZOLE IP
Code: | O14-1
% age Purity: | 99.5
% Water content: | 0 | If correction for water content is NOT needed, enter 0
% Purity corrected for water: | 99.5
Mwt of compound in free base form: | 1 | Enter molecular mass of compound in free base form. If salt conversion is NOT needed, enter 1.
Mwt of compound in salt form: | 1 | Enter molecular mass of compound in salt form. If salt conversion is NOT needed, enter 1.
1 mg of salt is equivalent to | 1 | free base
Initial Standard dilution (mL): | 100 |  | Standard A |  | Standard B
1st Dilution Standard transfer Volume (mL: | 1 | Injection | Response: | Normalised Response: | Response: | Normalised Response:
1st Dilution Standard Final Volume (mL): | 1 | 1 | 70210105 | 69349306.7302 | 71927897 | 68455817.9153
2nd Dilution Standard Transfer Volume (mL): | 1 | 2 | 70256812 | 69395441.0875 | 71925989 | 68454002.0177
2nd Dilution Standard Final Volume (mL): | 1 | 3 | 70237292 | 69376160.4089 | 71961719 | 68488007.2712
3rd Dilution Standard Volume (mL: | 1 | 4 |  | - |  | -
3rd Dilution Standard Final Volume (mL): | 1 | Average: | 70234736.3333 | 69373636.0755 | 71938535 | 68465942.4014
4th Dilution Standard Transfer Volume (mL): | 1 | Amt of RS (mg): | 20.35 |  | 21.12
4th Dilution Standard Final Volume (mL): | 1 | Amt of RS as free base (mg): | 20.35 |  | 21.12
Standard Dilution Factor | 100 | Purity correction (mg): | 20.2482 |  | 21.0144
If there are no serial dilutions, or only one dilution, enter 1 in all boxes not used. |  | Concentration (mg/mL): | 0.20248 |  | 0.21014
|  | Desired Concetration (mg/mL): | 0.2
|  | Desired Weight as free base (mg): | 20
|  | Desired Weight as salt (mg): | 20
|  | Average Normalised Response: | 68919789.2385
|  | RSD: | 0.7219%
|  | n: | 6
Analysis Data | Determination of Content of Active Ingredient in the Sample
Label Claim: | Each hard gelatin capsule contains: Omeprazole IP 20mg
Each Capsule/Tablet contains | 20 | Omeprazole IP
Average Capsule/Tablet Content Weight (mg): | 273.445
Initial Sample dilution (mL): | 100 |  | Powder Weight (mg) | Injection | Response: | Determined Amt (mg) | % Assay
1st Dilution Sample transfer Volume (mL: | 1 | Assay Smp A | 273.86 | 1 | 67135441 | 19.4527 | 97.26%
1st Dilution Sample Final Volume (mL): | 1 |  |  | 2 | 67074295 | 19.435 | 97.17%
2nd Dilution Sample Transfer Volume (mL): | 1 |  |  | 3 | 67126169 | 19.45 | 97.25%
2nd Dilution Sample Final Volume (mL): | 1 |  |  | 4 |  | - | -
3rd Dilution Sample Transfer Volume (mL: | 1 | Assay Smp B | 273.79 | 1 | 67616456 | 19.5971 | 97.99%
3rd Dilution Sample Final Volume (mL): | 1 |  |  | 2 | 67823356 | 19.657 | 98.29%
4th Dilution Sample Transfer Volume (mL): | 1 |  |  | 3 | 67962910 | 19.6975 | 98.49%
4th Dilution Sample Final Volume (mL): | 1 |  |  | 4 |  | - | -
Sample Dilution Factor | 100 | Assay Smp C | 274.26 | 1 | 69786586 | 20.1914 | 101%
Desired Sample Weight (mg): | 273.445 |  |  | 2 | 68839357 | 19.9173 | 99.59%
If there are no serial dilutions, or only one dilution, enter 1 in all boxes not used. |  |  |  | 3 | 68889719 | 19.9319 | 99.66%
|  |  |  | 4 |  | - | -
[6 empty] | Average: | 98.52%
[6 empty] | RSD: | 1.329%
[6 empty] | n: | 9
Comment | The content of | Omeprazole IP |  | in the sample as a percentage of the stated label claim is |  | 98.52%
Determination of Active Ingredient Dissolved
Reference Substance: | OMEPRAZOLE IP
Code: | O14-1
% age Purity: | 99.5
% Water content: | 0 | If correction for water content is NOT needed, enter 0
% Purity corrected for water: | 99.5
Mwt of compound in free base form: | 1 | Enter molecular mass of compound in free base form. If salt conversion is NOT needed, enter 1.
Mwt of compound in salt form: | 1 | Enter molecular mass of compound in salt form. If salt conversion is NOT needed, enter 1.
1 mg of salt is equivalent to | 1 | free base
Initial Standard dilution (mL): | 100 |  | Standard A |  | Standard B
1st Dilution Standard transfer Volume (mL: | 1 | Injection | Response: | Normalised Response: | Response: | Normalised Response:
1st Dilution Standard Final Volume (mL): | 1 | 1 | 70210105 | 69349306.7302 | 71927897 | 68455817.9153
2nd Dilution Standard Transfer Volume (mL): | 1 | 2 | 70256812 | 69395441.0875 | 71925989 | 68454002.0177
2nd Dilution Standard Final Volume (mL): | 1 | 3 | 70237292 | 69376160.4089 | 71961719 | 68488007.2712
3rd Dilution Standard Volume (mL: | 1 | 4 |  | - |  | -
3rd Dilution Standard Final Volume (mL): | 1 | Average: | 70234736.3333 | 69373636.0755 | 71938535 | 68465942.4014
4th Dilution Standard Transfer Volume (mL): | 1 | Amt of RS (mg): | 20.35 |  | 21.12
4th Dilution Standard Final Volume (mL): | 1 | Amt of RS as free base (mg): | 20.35 |  | 21.12
Standard Dilution Factor | 100 | Purity correction (mg): | 20.2482 |  | 21.0144
If there are no serial dilutions, or only one dilution, enter 1 in all boxes not used. |  | Concentration (mg/mL): | 0.20248 |  | 0.21014
|  | Desired Concetration (mg/mL): | 0.2
|  | Desired Weight as free base (mg): | 20
|  | Desired Weight as salt (mg): | 20
|  | Average Normalised Peak Area: | 68919789.2385
|  | RSD: | 0.7219%
|  | n: | 6
Analysis Data: Acid Stage
Medium Volume (mL): | 100 | Capsule No. | Response: | Amt Released (mg): | %age Released:
1st Dilution Sample transfer Volume (mL: | 1 | 1 | 72976414 | 21.1772 | 105.9%
1st Dilution Sample Final Volume (mL): | 1 | 2 | 71182579 | 20.6566 | 103.3%
2nd Dilution Sample Transfer Volume (mL): | 1 | 3 | 70766521 | 20.5359 | 102.7%
2nd Dilution Sample Final Volume (mL): | 1 | 4 | 77214630 | 22.4071 | 112%
3rd Dilution Sample Transfer Volume (mL: | 1 | 5 | 72921387 | 21.1612 | 105.8%
3rd Dilution Sample Final Volume (mL): | 1 | 6 | 80576090 | 23.3826 | 116.9%
4th Dilution Sample Transfer Volume (mL): | 1
4th Dilution Sample Final Volume (mL): | 1 |  |  | Average: | 107.8%
Sample Dilution Factor | 100 |  |  | RSD: | 5.17%
If there are no serial dilutions, or only one dilution, enter 1 in all boxes not used. |  |  |  | n: | 6
Comment: | The amount of | Omeprazole IP |  | dissolved as a percentage of the stated label claim is |  | 107.8%
Analysis Data: Buffer Stage
Medium Volume (mL): | 100 | Capsule No. | Response: | Amt Released (mg): | %age Released:
1st Dilution Sample transfer Volume (mL: | 1 | 1 |  | - | -
1st Dilution Sample Final Volume (mL): | 1 | 2 |  | - | -
2nd Dilution Sample Transfer Volume (mL): | 1 | 3 |  | - | -
2nd Dilution Sample Final Volume (mL): | 1 | 4 |  | - | -
3rd Dilution Sample Transfer Volume (mL: | 1 | 5 |  | - | -
3rd Dilution Sample Final Volume (mL): | 1 | 6 |  | - | -
4th Dilution Sample Transfer Volume (mL): | 1
4th Dilution Sample Final Volume (mL): | 1 |  |  | Average: | #DIV/0!
Sample Dilution Factor | 100 |  |  | RSD: | #DIV/0!
If there are no serial dilutions, or only one dilution, enter 1 in all boxes not used. |  |  |  | n: | 0
Comment: | The amount of | Omeprazole IP |  | dissolved as a percentage of the stated label claim is |  | #DIV/0!
| Name |  |  | Date |  | Signature
Analysed by:
Reviewed By:
5

## Omeprazole I.P (2)
National Quality Control Laboratory
Laboratory Data Calculation Spreadsheet
Please enter the required information in the cells highlighted in green
Analysis Report
Sample Name: | ZOMZOLE
Laboratory Ref No: | NDQA201509401 | 2
Active Ingredient: | Omeprazole IP
Label Claim: | Each hard gelatin capsule contains: Omeprazole IP 20mg
Date Analysis Started: | 2016-03-23 12:38
Date Analysis Completed: | 2016-03-24 12:38
Analysis Data
Reference Substance: | OMEPRAZOLE IP
Code: | O14-1
% age Purity: | 99.5
% Water content: | 0 | If correction for water content is NOT needed, enter 0
% Purity corrected for water: | 99.5
Mwt of compound in free base form: | 1 | Enter molecular mass of compound in free base form. If salt conversion is NOT needed, enter 1.
Mwt of compound in salt form: | 1 | Enter molecular mass of compound in salt form. If salt conversion is NOT needed, enter 1.
1 mg of salt is equivalent to | 1 | free base
Initial Standard dilution (mL): | 100 |  | Standard A |  | Standard B
1st Dilution Standard transfer Volume (mL: | 1 | Injection | Response: | Normalised Response: | Response: | Normalised Response:
1st Dilution Standard Final Volume (mL): | 1 | 1 | 70210105 | 69349306.7302 | 71927897 | 68455817.9153
2nd Dilution Standard Transfer Volume (mL): | 1 | 2 | 70256812 | 69395441.0875 | 71925989 | 68454002.0177
2nd Dilution Standard Final Volume (mL): | 1 | 3 | 70237292 | 69376160.4089 | 71961719 | 68488007.2712
3rd Dilution Standard Volume (mL: | 1 | 4 |  | - |  | -
3rd Dilution Standard Final Volume (mL): | 1 | Average: | 70234736.3333 | 69373636.0755 | 71938535 | 68465942.4014
4th Dilution Standard Transfer Volume (mL): | 1 | Amt of RS (mg): | 20.35 |  | 21.12
4th Dilution Standard Final Volume (mL): | 1 | Amt of RS as free base (mg): | 20.35 |  | 21.12
Standard Dilution Factor | 100 | Purity correction (mg): | 20.2482 |  | 21.0144
If there are no serial dilutions, or only one dilution, enter 1 in all boxes not used. |  | Concentration (mg/mL): | 0.20248 |  | 0.21014
|  | Desired Concetration (mg/mL): | 0.2
|  | Desired Weight as free base (mg): | 20
|  | Desired Weight as salt (mg): | 20
|  | Average Normalised Response: | 68919789.2385
|  | RSD: | 0.7219%
|  | n: | 6
Analysis Data | Determination of Content of Active Ingredient in the Sample
Label Claim: | Each hard gelatin capsule contains: Omeprazole IP 20mg
Each Capsule/Tablet contains | 20 | Omeprazole IP
Average Capsule/Tablet Content Weight (mg): | 273.445
Initial Sample dilution (mL): | 100 |  | Powder Weight (mg) | Injection | Response: | Determined Amt (mg) | % Assay
1st Dilution Sample transfer Volume (mL: | 1 | Assay Smp A | 273.86 | 1 | 67135441 | 19.4527 | 97.26%
1st Dilution Sample Final Volume (mL): | 1 |  |  | 2 | 67074295 | 19.435 | 97.17%
2nd Dilution Sample Transfer Volume (mL): | 1 |  |  | 3 | 67126169 | 19.45 | 97.25%
2nd Dilution Sample Final Volume (mL): | 1 |  |  | 4 |  | - | -
3rd Dilution Sample Transfer Volume (mL: | 1 | Assay Smp B | 273.79 | 1 | 67616456 | 19.5971 | 97.99%
3rd Dilution Sample Final Volume (mL): | 1 |  |  | 2 | 67823356 | 19.657 | 98.29%
4th Dilution Sample Transfer Volume (mL): | 1 |  |  | 3 | 67962910 | 19.6975 | 98.49%
4th Dilution Sample Final Volume (mL): | 1 |  |  | 4 |  | - | -
Sample Dilution Factor | 100 | Assay Smp C | 274.26 | 1 | 69786586 | 20.1914 | 101%
Desired Sample Weight (mg): | 273.445 |  |  | 2 | 68839357 | 19.9173 | 99.59%
If there are no serial dilutions, or only one dilution, enter 1 in all boxes not used. |  |  |  | 3 | 68889719 | 19.9319 | 99.66%
|  |  |  | 4 |  | - | -
[6 empty] | Average: | 98.52%
[6 empty] | RSD: | 1.329%
[6 empty] | n: | 9
Comment | The content of | Omeprazole IP |  | in the sample as a percentage of the stated label claim is |  | 98.52%
Determination of Active Ingredient Dissolved
Reference Substance: | OMEPRAZOLE IP
Code: | O14-1
% age Purity: | 99.5
% Water content: | 0 | If correction for water content is NOT needed, enter 0
% Purity corrected for water: | 99.5
Mwt of compound in free base form: | 1 | Enter molecular mass of compound in free base form. If salt conversion is NOT needed, enter 1.
Mwt of compound in salt form: | 1 | Enter molecular mass of compound in salt form. If salt conversion is NOT needed, enter 1.
1 mg of salt is equivalent to | 1 | free base
Initial Standard dilution (mL): | 50 |  | Standard A |  | Standard B
1st Dilution Standard transfer Volume (mL: | 2 | Injection | Response: | Normalised Response: | Response: | Normalised Response:
1st Dilution Standard Final Volume (mL): | 20 | 1 | 0.6175 | 0.74628 | 0.6938 | 0.73787
2nd Dilution Standard Transfer Volume (mL): | 1 | 2 | 0.625 | 0.75534 | 0.6926 | 0.73659
2nd Dilution Standard Final Volume (mL): | 1 | 3 | 0.6278 | 0.75872 | 0.6943 | 0.7384
3rd Dilution Standard Volume (mL: | 1 | 4 |  | - |  | -
3rd Dilution Standard Final Volume (mL): | 1 | Average: | 0.62343 | 0.75345 | 0.69357 | 0.73762
4th Dilution Standard Transfer Volume (mL): | 1 | Amt of RS (mg): | 9.24 |  | 10.5
4th Dilution Standard Final Volume (mL): | 1 | Amt of RS as free base (mg): | 9.24 |  | 10.5
Standard Dilution Factor | 500 | Purity correction (mg): | 9.1938 |  | 10.4475
If there are no serial dilutions, or only one dilution, enter 1 in all boxes not used. |  | Concentration (mg/mL): | 0.018388 |  | 0.020895
|  | Desired Concetration (mg/mL): | 0.022222
|  | Desired Weight as free base (mg): | 11.1111
|  | Desired Weight as salt (mg): | 11.1111
|  | Average Normalised Peak Area: | 0.74553
|  | RSD: | 1.287%
|  | n: | 6
Analysis Data: Acid Stage
Medium Volume (mL): | 900 | Capsule No. | Response: | Amt Released (mg): | %age Released:
1st Dilution Sample transfer Volume (mL: | 1 | 1 |  | - | -
1st Dilution Sample Final Volume (mL): | 1 | 2 |  | - | -
2nd Dilution Sample Transfer Volume (mL): | 1 | 3 |  | - | -
2nd Dilution Sample Final Volume (mL): | 1 | 4 |  | - | -
3rd Dilution Sample Transfer Volume (mL: | 1 | 5 |  | - | -
3rd Dilution Sample Final Volume (mL): | 1 | 6 |  | - | -
4th Dilution Sample Transfer Volume (mL): | 1
4th Dilution Sample Final Volume (mL): | 1 |  |  | Average: | #DIV/0!
Sample Dilution Factor | 900 |  |  | RSD: | #DIV/0!
If there are no serial dilutions, or only one dilution, enter 1 in all boxes not used. |  |  |  | n: | 0
Comment: | The amount of | Omeprazole IP |  | dissolved as a percentage of the stated label claim is |  | #DIV/0!
Analysis Data: Buffer Stage
Medium Volume (mL): | 900 | Capsule No. | Response: | Amt Released (mg): | %age Released:
1st Dilution Sample transfer Volume (mL: | 1 | 1 | 0.7539 | 20.2244 | 101.1%
1st Dilution Sample Final Volume (mL): | 1 | 2 | 0.7564 | 20.2915 | 101.5%
2nd Dilution Sample Transfer Volume (mL): | 1 | 3 | 0.7587 | 20.3532 | 101.8%
2nd Dilution Sample Final Volume (mL): | 1 | 4 | 0.763 | 20.4686 | 102.3%
3rd Dilution Sample Transfer Volume (mL: | 1 | 5 | 0.7703 | 20.6644 | 103.3%
3rd Dilution Sample Final Volume (mL): | 1 | 6 | 0.7684 | 20.6134 | 103.1%
4th Dilution Sample Transfer Volume (mL): | 1
4th Dilution Sample Final Volume (mL): | 1 |  |  | Average: | 102.2%
Sample Dilution Factor | 900 |  |  | RSD: | 0.8676%
If there are no serial dilutions, or only one dilution, enter 1 in all boxes not used. |  |  |  | n: | 6
Comment: | The amount of | Omeprazole IP |  | dissolved as a percentage of the stated label claim is |  | 102.2%
| Name |  |  | Date |  | Signature
Analysed by:
Reviewed By:
5