## SST
HPLC System Suitability Report
Analysis Data | Assay
Sample(s)
Reference Substance: | CETIRIZINE TABLETS I.P.
% age Purity: | NDQA201509404
Weight (mg): | Cetirizine Hydrochloride
Standard Conc (mg/mL): | Each film coated tablet contains: Cetirizine Hydrochloride I.P. 10mg
2016-01-03 15:55
Injection Number | Peak Areas | Theoretical Plates (USP) | Tailing Factor (Assym) | Retention Times (min)
1 | 20774894 | 6719 | 1.14 | 7.77
2 | 20728226 | 6651 | 1.13 | 7.78
3 | 20644435 | 6689 | 1.13 | 7.79
4 | 20690169 | 6677 | 1.14 | 7.8
5 | 20638085 | 6709 | 1.12 | 7.8
6 | 20641907 | 6719 | 1.12 | 7.79
Averages: | 20686286 | 6694 | 1.13 | 7.7883
RSD: | 0.2706%
n: | 6
Summary: | The RSD of the peak areas for six replicate injections of SST Std is less than 2.0%.
The number of Theoretical Plates (USP) for all peaks is greater than 2000
The Assymetry of all peaks were below 2.0
Analysis Data | Dissolution
Reference Substance:
% age Purity:
Weight (mg):
Standard Conc (mg/mL):
Injection Number | Peak Areas | Theoretical Plates (USP) | Tailing Factor (Assym) | Retention Times (min)
1 | 3115489 | 8398.9 | 1.1 | 5.3
2 | 3101928 | 8429.6 | 1.1 | 4.3
3 | 3100119 | 8438.5 | 1.1 | 5.2
4 | 3095167 | 8432.5 | 1.1 | 5.2
5 | 3097069 | 8425 | 1.1 | 5.2
6 | 3106717 | 8459.2 | 1.1 | 5.2
Averages: | 3102748.1667 | 8430.6167 | 1.1 | 5.0667
RSD: | 0.2392%
n: | 6
Summary: | The RSD of the peak areas for six replicate injections of SST Std is less than 2.0%.
The number of Theoretical Plates (USP) for all peaks is greater than 2000
The Assymetry of all peaks were below 2.0
| Name |  |  | Date | Signature
Analysed by:
Reviewed By:

## Uniformity
Please enter the required information in the cells highlighted in green
Uniformity of Weight Test Report
Sample Name: |  | CETIRIZINE TABLETS I.P.
Laboratory Ref No: |  | NDQA201509404
Active Ingredient: |  | Cetirizine Hydrochloride
Label Claim: |  | Each film coated tablet contains: Cetirizine Hydrochloride I.P. 10mg
Date Analysis Started: |  | 2016-25-02 15:19:38
Date Analysis Completed: |  | #REF!
Analysis Data |  | Uniformity of weight
|  | Tablet weight (mg) | % Deviation
|  | 140.9 | -5.667%
|  | 147.4 | -1.316%
|  | 149 | -0.2444%
|  | 148.4 | -0.6461%
|  | 147 | -1.583%
|  | 159.5 | 6.785%
|  | 149.9 | 0.3582%
|  | 144.8 | -3.056%
|  | 150.3 | 0.626%
|  | 153.7 | 2.902%
|  | 142.8 | -4.395%
|  | 147.8 | -1.048%
|  | 146.5 | -1.918%
|  | 152.2 | 1.898%
|  | 140.6 | -5.868%
|  | 158.1 | 5.848%
|  | 154.5 | 3.438%
|  | 146.9 | -1.65%
|  | 153.9 | 3.036%
|  | 153.1 | 2.501%
| Total | 2987.3
| Average | 149.365
| Average | % Deviation from mean
| 149.365 | -7.5% | 138.1626
|  | 7.5% | 160.5674
| Name |  | Date | Signature
Analysed by:
Reviewed By:

## cetrizine Hydrochlorid IP
National Quality Control Laboratory
Laboratory Data Calculation Spreadsheet
Please enter the required information in the cells highlighted in green
Analysis Report
Sample Name: | CETIRIZINE TABLETS I.P.
Laboratory Ref No: | NDQA201509404 | 29
Active Ingredient: | Cetirizine Hydrochloride
Label Claim: | Each film coated tablet contains: Cetirizine Hydrochloride I.P. 10mg
Date Analysis Started: | 2016-03-01 09:55
Date Analysis Completed:
Analysis Data
Reference Substance: | Cetrizine Hydrochloride
Code: | C15-3
% age Purity: | 99.51
% Water content: | 0 | If correction for water content is not needed please enter 0
% Purity corrected for water: | 99.51
Mwt of compound in free base form: | 1 | Enter molecular mass of compound in free base form. If salt conversion is NOT needed, enter 1.
Mwt of compound in salt form: | 1 | Enter molecular mass of compound in salt form. If salt conversion is NOT needed, enter 1.
1 mg of salt is equivalent to | 1 | free base
Initial Standard dilution volume (mL): | 100 |  | Standard A |  | Standard B
1st Dilution Standard transfer Volume (mL: | 1 | Injection | Response: | Normalised Response: | Response: | Normalised Response: |  | Std Response Deviation
1st Dilution Standard Final Volume (mL): | 1 | 1 | 20691740 | 2081444.3224 | 20763330 | 2075143.8388
2nd Dilution Standard Transfer Volume (mL): | 1 | 2 | 20591291 | 2071339.8556 | 20652150 | 2064032.2063 |  | 0.2975%
2nd Dilution Standard Final Volume (mL): | 1 | 3 | 20699174 | 2082192.1308 | 20785618 | 2077371.3623
3rd Dilution Standard Volume (mL: | 1 | 4 |  | - |  | -
3rd Dilution Standard Final Volume (mL): | 1 | Average: | 20660735 | 2078325.4363 | 20733699.3333 | 2072182.4692
4th Dilution Standard Transfer Volume (mL): | 1 | Mass of RS (mg): | 19.98 |  | 20.11
4th Dilution Standard Final Volume (mL): | 1 | Mass of WRS as free base (mg): | 19.98 |  | 20.11
Standard Dilution Factor | 100 | Purity correction (mg): | 19.8821 |  | 20.0115
If there are no serial dilutions, or only one dilution, enter 1 in all boxes not used. |  | Concentration (mg/mL): | 0.19882 |  | 0.20011
|  | Desired Concentration (mg/mL): | 0.02
|  | Desired Weight as free base (mg): | 2
|  | Desired Weight as salt (mg): | 2
|  | Average Normalised Response: | 2075253.9527
|  | RSD: | 0.3284%
|  | n: | 6
Analysis Data | Determination of Content of Active Ingredient in the Sample
Label Claim: | Each film coated tablet contains: Cetirizine Hydrochloride I.P. 10mg
Each Tablet contains | 10 | Cetirizine Hydrochloride
Average Tablet Content Weight (mg): | 149.365
Initial Sample dilution Volume (mL): | 50 |  | Powder Weight (mg) | Injection | Response: | Determined Amt (mg) | % Assay
1st Dilution Sample transfer Volume (mL): | 1 | Assay Smp A | 148.53 | 1 | 19171316 | 9.29 | 92.9%
1st Dilution Sample Final Volume (mL): | 1 |  |  | 2 | 19209892 | 9.3087 | 93.09%
2nd Dilution Sample Transfer Volume (mL): | 1 |  |  | 3 | 19197674 | 9.3028 | 93.03%
2nd Dilution Sample Final Volume (mL): | 1 |  |  | 4 |  | - | -
3rd Dilution Sample Transfer Volume (mL: | 1 | Assay Smp B | 149.72 | 1 | 19711468 | 9.4758 | 94.76%
3rd Dilution Sample Final Volume (mL): | 1 |  |  | 2 | 19762135 | 9.5002 | 95%
4th Dilution Sample Transfer Volume (mL): | 1 |  |  | 3 | 19753331 | 9.4959 | 94.96%
4th Dilution Sample Final Volume (mL): | 1 |  |  | 4 |  | - | -
Sample Dilution Factor | 50 | Assay Smp C | 148.67 | 1 | 19809310 | 9.5901 | 95.9%
Desired Sample Weight (mg): | 14.9365 |  |  | 2 | 19843487 | 9.6067 | 96.07%
If there are no serial dilutions, or only one dilution, enter 1 in all boxes not used. |  |  |  | 3 | 19790150 | 9.5808 | 95.81%
|  |  |  | 4 |  | - | -
[5 empty] | Average: | 9.4612 | 94.61%
[5 empty] | RSD: | 1.361% | 1.361%
[5 empty] | n: | 9 | 9
Comment: | The content of | Cetirizine Hydrochloride |  | in the sample as a percentage of the stated label claim is |  | 94.61%
DISSOLUTION: | Determination of Active Ingredient Dissolved
Reference Substance: | Cetrizine Hydrochloride
Code: | C15-3
% age Purity: | 99.51
% Water content: | 0 | If correction for water content is not needed please enter 0
% Purity corrected for water: | 99.51
Mwt of compound in free base form: | 1 | Enter molecular mass of compound in free base form. If salt convertion is NOT needed, enter 1.
Mwt of compound in salt form: | 1 | Enter molecular mass of compound in salt form. If salt convertion is NOT needed, enter 1.
1 mg of salt is equivalent to | 1 | free base
Initial Standard dilution volume (mL): | 100 |  | Standard A |  | Standard B
1st Dilution Standard transfer Volume (mL: | 5 | Injection | Response: | Normalised Response: | Response: | Normalised Response: |  | Std Response Deviation
1st Dilution Standard Final Volume (mL): | 100 | 1 | 3106408 | 3359380.5233 | 3321727 | 3463101.5766
2nd Dilution Standard Transfer Volume (mL): | 1 | 2 | 3111154 | 3364513.0172 | 3241596 | 3379560.156 |  | 1.52%
2nd Dilution Standard Final Volume (mL): | 1 | 3 | 3111199 | 3364561.6818 | 3255099 | 3393637.8513
3rd Dilution Standard Volume (mL: | 1 | 4 |  | - |  | -
3rd Dilution Standard Final Volume (mL): | 1 | Average: | 3109587 | 3362818.4075 | 3272807.3333 | 3412099.8613
4th Dilution Standard Transfer Volume (mL): | 1 | Amt of RS (mg): | 20.65 |  | 21.42
4th Dilution Standard Final Volume (mL): | 1 | Amt of RS as free base (mg): | 20.65 |  | 21.42
Standard Dilution Factor | 2000 | Purity correction: | 20.5488 |  | 21.315
If there are no serial dilutions, or only one dilution, enter 1 in all boxes not used. |  | Conc (mg/mL): | 0.010274 |  | 0.010658
|  | Desired Concentration (mg/mL): | 0.011111
|  | Desired Weight as free base (mg): | 22.2222
|  | Desired Weight as salt (mg): | 22.2222
|  | Average Normalised Peak Area: | 3387459.1344
|  | RSD: | 1.156%
|  | n: | 6
Medium Volume (mL): | 900 | Capsule No. | Response: | Amt Released (mg): | %age Released:
1st Dilution Sample transfer Volume (mL: | 1 | 1 | 1884582 | 5.5634 | 55.63%
1st Dilution Sample Final Volume (mL): | 1 | 2 | 1740464 | 5.138 | 51.38%
2nd Dilution Sample Transfer Volume (mL): | 1 | 3 | 2067798 | 6.1043 | 61.04%
2nd Dilution Sample Final Volume (mL): | 1 | 4 | 2060346 | 6.0823 | 60.82%
3rd Dilution Sample Transfer Volume (mL: | 1 | 5 | 2106400 | 6.2182 | 62.18%
3rd Dilution Sample Final Volume (mL): | 1 | 6 | 1115537 | 3.2931 | 32.93%
4th Dilution Sample Transfer Volume (mL): | 1
4th Dilution Sample Final Volume (mL): | 1 |  | Average: | 5.3999 | 54%
Sample Dilution Factor | 900 |  | RSD: | 20.56% | 20.56%
If there are no serial dilutions, or only one dilution, enter 1 in all boxes not used. |  |  | n: | 6 | 6
Comment: | The amount of | Cetirizine Hydrochloride |  | dissolved as a percentage of the stated label claim is |  | 54%
| Name |  |  | Date |  | Signature
Analysed by:
Reviewed By:
5

## cetrizine Hydrochlorid IP (2)
National Quality Control Laboratory
Laboratory Data Calculation Spreadsheet
Please enter the required information in the cells highlighted in green
Analysis Report
Sample Name: | CETIRIZINE TABLETS I.P.
Laboratory Ref No: | NDQA201509404 | 29
Active Ingredient: | Cetirizine Hydrochloride
Label Claim: | Each film coated tablet contains: Cetirizine Hydrochloride I.P. 10mg
Date Analysis Started: | 2016-03-01 12:55
Date Analysis Completed:
Analysis Data
Reference Substance: | Cetrizine Hydrochloride
Code: | C15-3
% age Purity: | 99.51
% Water content: | 0 | If correction for water content is not needed please enter 0
% Purity corrected for water: | 99.51
Mwt of compound in free base form: | 1 | Enter molecular mass of compound in free base form. If salt conversion is NOT needed, enter 1.
Mwt of compound in salt form: | 1 | Enter molecular mass of compound in salt form. If salt conversion is NOT needed, enter 1.
1 mg of salt is equivalent to | 1 | free base
Initial Standard dilution volume (mL): | 100 |  | Standard A |  | Standard B
1st Dilution Standard transfer Volume (mL: | 1 | Injection | Response: | Normalised Response: | Response: | Normalised Response: |  | Std Response Deviation
1st Dilution Standard Final Volume (mL): | 1 | 1 | 20691740 | 2081444.3224 | 20763330 | 2075143.8388
2nd Dilution Standard Transfer Volume (mL): | 1 | 2 | 20591291 | 2071339.8556 | 20652150 | 2064032.2063 |  | 0.2975%
2nd Dilution Standard Final Volume (mL): | 1 | 3 | 20699174 | 2082192.1308 | 20785618 | 2077371.3623
3rd Dilution Standard Volume (mL: | 1 | 4 |  | - |  | -
3rd Dilution Standard Final Volume (mL): | 1 | Average: | 20660735 | 2078325.4363 | 20733699.3333 | 2072182.4692
4th Dilution Standard Transfer Volume (mL): | 1 | Mass of RS (mg): | 19.98 |  | 20.11
4th Dilution Standard Final Volume (mL): | 1 | Mass of WRS as free base (mg): | 19.98 |  | 20.11
Standard Dilution Factor | 100 | Purity correction (mg): | 19.8821 |  | 20.0115
If there are no serial dilutions, or only one dilution, enter 1 in all boxes not used. |  | Concentration (mg/mL): | 0.19882 |  | 0.20011
|  | Desired Concentration (mg/mL): | 0.02
|  | Desired Weight as free base (mg): | 2
|  | Desired Weight as salt (mg): | 2
|  | Average Normalised Response: | 2075253.9527
|  | RSD: | 0.3284%
|  | n: | 6
Analysis Data | Determination of Content of Active Ingredient in the Sample
Label Claim: | Each film coated tablet contains: Cetirizine Hydrochloride I.P. 10mg
Each Tablet contains | 10 | Cetirizine Hydrochloride
Average Tablet Content Weight (mg): | 149.365
Initial Sample dilution Volume (mL): | 50 |  | Powder Weight (mg) | Injection | Response: | Determined Amt (mg) | % Assay
1st Dilution Sample transfer Volume (mL): | 1 | Assay Smp A | 148.53 | 1 | 19171316 | 9.29 | 92.9%
1st Dilution Sample Final Volume (mL): | 1 |  |  | 2 | 19209892 | 9.3087 | 93.09%
2nd Dilution Sample Transfer Volume (mL): | 1 |  |  | 3 | 19197674 | 9.3028 | 93.03%
2nd Dilution Sample Final Volume (mL): | 1 |  |  | 4 |  | - | -
3rd Dilution Sample Transfer Volume (mL: | 1 | Assay Smp B | 149.72 | 1 | 19711468 | 9.4758 | 94.76%
3rd Dilution Sample Final Volume (mL): | 1 |  |  | 2 | 19762135 | 9.5002 | 95%
4th Dilution Sample Transfer Volume (mL): | 1 |  |  | 3 | 19753331 | 9.4959 | 94.96%
4th Dilution Sample Final Volume (mL): | 1 |  |  | 4 |  | - | -
Sample Dilution Factor | 50 | Assay Smp C | 148.67 | 1 | 19809310 | 9.5901 | 95.9%
Desired Sample Weight (mg): | 14.9365 |  |  | 2 | 19843487 | 9.6067 | 96.07%
If there are no serial dilutions, or only one dilution, enter 1 in all boxes not used. |  |  |  | 3 | 19790150 | 9.5808 | 95.81%
|  |  |  | 4 |  | - | -
[5 empty] | Average: | 9.4612 | 94.61%
[5 empty] | RSD: | 1.361% | 1.361%
[5 empty] | n: | 9 | 9
Comment: | The content of | Cetirizine Hydrochloride |  | in the sample as a percentage of the stated label claim is |  | 94.61%
DISSOLUTION: | Determination of Active Ingredient Dissolved
Reference Substance: | Cetrizine Hydrochloride
Code: | C15-3
% age Purity: | 99.51
% Water content: | 0 | If correction for water content is not needed please enter 0
% Purity corrected for water: | 99.51
Mwt of compound in free base form: | 1 | Enter molecular mass of compound in free base form. If salt convertion is NOT needed, enter 1.
Mwt of compound in salt form: | 1 | Enter molecular mass of compound in salt form. If salt convertion is NOT needed, enter 1.
1 mg of salt is equivalent to | 1 | free base
Initial Standard dilution volume (mL): | 100 |  | Standard A |  | Standard B
1st Dilution Standard transfer Volume (mL: | 5 | Injection | Response: | Normalised Response: | Response: | Normalised Response: |  | Std Response Deviation
1st Dilution Standard Final Volume (mL): | 100 | 1 | 15115442 | 16843948.0757 | 16096411 | 16711267.9289
2nd Dilution Standard Transfer Volume (mL): | 1 | 2 | 15163895 | 16897941.8534 | 16164669 | 16782133.2744 |  | 1.095%
2nd Dilution Standard Final Volume (mL): | 1 | 3 | 15230476 | 16972136.6343 | 16088859 | 16703427.4547
3rd Dilution Standard Volume (mL: | 1 | 4 |  | - |  | -
3rd Dilution Standard Final Volume (mL): | 1 | Average: | 15169937.6667 | 16904675.5211 | 16116646.3333 | 16732276.2193
4th Dilution Standard Transfer Volume (mL): | 1 | Amt of RS (mg): | 20.04 |  | 21.51
4th Dilution Standard Final Volume (mL): | 1 | Amt of RS as free base (mg): | 20.04 |  | 21.51
Standard Dilution Factor | 2000 | Purity correction: | 19.9418 |  | 21.4046
If there are no serial dilutions, or only one dilution, enter 1 in all boxes not used. |  | Conc (mg/mL): | 0.0099709 |  | 0.010702
|  | Desired Concentration (mg/mL): | 0.011111
|  | Desired Weight as free base (mg): | 22.2222
|  | Desired Weight as salt (mg): | 22.2222
|  | Average Normalised Peak Area: | 16818475.8702
|  | RSD: | 0.6328%
|  | n: | 6
Medium Volume (mL): | 900 | Capsule No. | Response: | Amt Released (mg): | %age Released:
1st Dilution Sample transfer Volume (mL: | 1 | 1 | 8149207 | 4.8454 | 48.45%
1st Dilution Sample Final Volume (mL): | 1 | 2 | 5770440 | 3.431 | 34.31%
2nd Dilution Sample Transfer Volume (mL): | 1 | 3 | 8298225 | 4.934 | 49.34%
2nd Dilution Sample Final Volume (mL): | 1 | 4 | 7916937 | 4.7073 | 47.07%
3rd Dilution Sample Transfer Volume (mL: | 1 | 5 | 6998815 | 4.1614 | 41.61%
3rd Dilution Sample Final Volume (mL): | 1 | 6 | 6364981 | 3.7845 | 37.85%
4th Dilution Sample Transfer Volume (mL): | 1
4th Dilution Sample Final Volume (mL): | 1 |  | Average: | 4.3106 | 43.11%
Sample Dilution Factor | 900 |  | RSD: | 14.32% | 14.32%
If there are no serial dilutions, or only one dilution, enter 1 in all boxes not used. |  |  | n: | 6 | 6
Comment: | The amount of | Cetirizine Hydrochloride |  | dissolved as a percentage of the stated label claim is |  | 43.11%
| Name |  |  | Date |  | Signature
Analysed by:
Reviewed By:
5