## Mosqin
National Quality Control Laoboratory
Laboratory Data Calculation Spreadsheet
Please enter the required information in the cells highlighted in green
Analysis Report
Sample Name: | MOSQIN
Laboratory Ref No: | NDQA201510407 | 16
Active Ingredient: | QUININE DIHYDROCHLORIDE
Label Claim: | Each 2 ml contains: Quinine DIHYDROCHLORIDE B.P. 600 mg
Date Analysis Started: | 2015-10-02 13:32:14
Date Analysis Completed: | 2011-03-11
Analysis Data | Standardisation of Perchloric acid
Reference Substance: | Potassium Hydrogen Phthalate
Molecular Weight: | 204.22
Target Concentration | 0.1
Reaction Ratio (Titrant:Standard) | 1 | : | 1
Standard | Standard Weight (mg) | mMoles of titrant | mL Titrant | Molarity (mM/mL) | Deviation from true Value | Correction Factor
A | 338 | 1.6551 | 16.5 | 0.10031 | 0.3077% | 1.0031
B | 331.5 | 1.6232 | 16.2 | 0.1002 | 0.2006% | 1.002
C | 343.2 | 1.6805 | 16.8 | 0.10003 | 0.03218% | 1.0003
D |  | - |  | - | - | -
|  |  | Average : | 0.10018 | 0.1802% | 1.0018
|  |  | RSD: | 0.1387%
|  |  | n: | 3
Analysis Data | Determination of Content of Active Ingredient in the Sample
Label Claim: | Each 2 ml contains: Quinine DIHYDROCHLORIDE B.P. 600 mg
Each | 1 | contains | 300 | QUININE DIHYDROCHLORIDE
Each mL of 0.1 M Perchloric acid VS is Equivalent to | 19.87 | QUININE DIHYDROCHLORIDE
Actual Amount (mg)
Sample | Volume (mL) | Titre Vol. (mL) | Blank | Blank Correction | Corrected Titre | In sample | Per Label Claim | Percentage content
A | 1 | 15 | 0 | 15 | 15.027 | 298.587 | 298.587 | 99.53%
B | 1 | 15 | 0 | 15 | 15.027 | 298.587 | 298.587 | 99.53%
C | 1 | 15 | 0 | 15 | 15.027 | 298.587 | 298.587 | 99.53%
D |  |  |  | - | - | - | - | -
|  | Average : | 0 |  | Average : | 298.587 | 298.587 | 99.53%
|  | RSD: | - |  | RSD: |  | 0% | 0%
|  | n: | 3 |  | n: | 3 | 3 | 3
| Name |  |  | Date |  | Signature
Analysed by:
Reviewed By: