## SST
HPLC System Suitability for Analysis of Koact Tablets
Sample Name(s): | Koact Tablets
Lab Ref. Number: | NDQA201510409
Reference Substance: | Amoxicillin
% age Purity: | 85.93
SST Std Weight (mg): | 25.9
SST Standard Conc (mg/mL): | 0.518
Injection No: | Peak Areas: | Theoretical Plates (USP) | Tailing Factor (Assym) | Retention Times (min)
1 | 220686459 | 7646.6 | 1 | 6
2 | 221046723 | 7661.2 | 1 | 6
3 | 220807042 | 7659.7 | 1 | 6
4 | 221046254 | 7662.9 | 1 | 6
5 | 220819818 | 7666.7 | 1 | 6
6 | 220893225 | 7679.4 | 1 | 6
Average: | 220883253.5 | 7662.75 | 1 | 6
RSD: | 0.06465%
n: | 6
Comments: | The RSD of the peak areas for the six replicate injections of SST Std is less than 2.0%.
The number of Theoretical Plates (USP) for all peaks is greater than 1000.
The Assymetry of all peaks is below 2.0
Reference Substance: | Clavulanate lithium
% age Purity: | 99.5
SST Std Weight (mg): | 10.82
SST Standard Conc (mg/mL): | 0.2164
Injection No: | Peak Areas: | Theoretical Plates (USP) | Tailing Factor (Assym) | Retention Times (min)
1 | 131205683 | 9751.1 | 1.2 | 3.8
2 | 131625176 | 9836 | 1.2 | 3.8
3 | 131501037 | 9836.2 | 1.2 | 3.8
4 | 131495906 | 9835.7 | 1.2 | 3.8
5 | 131401693 | 9853.3 | 1.2 | 3.8
6 | 131375420 | 9875.8 | 1.2 | 3.8
Average: | 131434152.5 | 9831.35 | 1.2 | 3.8
RSD: | 0.1084%
n: | 6
Comments: | The RSD of the peak areas for the six replicate injections of SST Std is less than 2.0%.
The number of Theoretical Plates (USP) for all peaks is not less than 1000.
The Assymetry of all peaks is below 2.0
Analysed by: |  | Checked by: |  | Approved by:
Lorna Wangari

## Uniformity
Please enter the required information in the cells highlighted in green
Uniformity of Weight Test Report
Sample Name: |  | KOACT 625
Laboratory Ref No: |  | NDQA201510409
Active Ingredient: |  | Amoxicillin & Clavulanate Potassium
Label Claim: |  | Each fil coated tablet contains: Amoxicillin trihydrate Ph. Eur. equivalent to Amoxicillin 500mg Potassium Clavulanate Ph. Eur. equivalent to clavulanic acid 25mg
Date Analysis Started: |  | 2015-09-30 13:19:25
Date Analysis Completed: |  | #REF!
Analysis Data |  | Uniformity of weight
|  | Tablet weight (mg) | % Deviation
|  | 1036.29 | 0.7884%
|  | 988.47 | -3.863%
|  | 1042.65 | 1.407%
|  | 1020.19 | -0.7775%
|  | 1029.26 | 0.1047%
|  | 1011.8 | -1.593%
|  | 1078.09 | 4.854%
|  | 988.76 | -3.834%
|  | 1042.5 | 1.392%
|  | 1032.81 | 0.4499%
|  | 1037.24 | 0.8808%
|  | 1043.77 | 1.516%
|  | 989.78 | -3.735%
|  | 1034.35 | 0.5997%
|  | 1044.08 | 1.546%
|  | 1035.92 | 0.7524%
|  | 1038.87 | 1.039%
|  | 1026.93 | -0.122%
|  | 1022.42 | -0.5606%
|  | 1019.5 | -0.8446%
| Total | 20563.68
| Average | 1028.184
| Average | % Deviation from mean
| 1028.184 | -5% | 976.7748
|  | 5% | 1079.5932
| Name |  | Date | Signature
Analysed by:
Reviewed By:

## AMOXICILLIN 1
National Quality Control Laboratory
Laboratory Data Calculation Spreadsheet
Please enter the required information in the cells highlighted in green
Analysis Report
Sample Name: | KOACT 625
Laboratory Ref No: | NDQA201510409 | 21
Active Ingredient: | Amoxicillin & Clavulanate Potassium
Label Claim: | Each fil coated tablet contains: Amoxicillin trihydrate Ph. Eur. equivalent to Amoxicillin 500mg Potassium Clavulanate Ph. Eur. equivalent to clavulanic acid 25mg
Date Analysis Started: | 2015-09-30 13:19:25
Date Analysis Completed: | 2015-10-22
Analysis Data
Reference Substance: | Amoxicillin trihydrate
Code: | A1 2
% age Purity: | 99.52
% Water content: | 13.59 | If correction for water content is not needed please enter 0
% Purity corrected for water: | 85.93
Mwt of compound in free base form: | 1 | Enter molecular mass of compound in free base form. If salt conversion is NOT needed, enter 1.
Mwt of compound in salt form: | 1 | Enter molecular mass of compound in salt form. If salt conversion is NOT needed, enter 1.
1 mg of salt is equivalent to | 1 | free base
Initial Standard dilution volume (mL): | 50 |  | Standard A |  | Standard B
1st Dilution Standard transfer Volume (mL: | 1 | Injection | Response: | Normalised Response: | Response: | Normalised Response: |  | Std Response Deviation
1st Dilution Standard Final Volume (mL): | 1 | 1 | 221811539 | 249160714.6789 | 220246637 | 257338719.477
2nd Dilution Standard Transfer Volume (mL): | 1 | 2 | 221615611 | 248940628.9217 | 220028991 | 257084419.3719 |  | 3.142%
2nd Dilution Standard Final Volume (mL): | 1 | 3 | 221373171 | 248668296.2742 | 219747863 | 256755946.1633
3rd Dilution Standard Volume (mL: | 1 | 4 |  | - |  | -
3rd Dilution Standard Final Volume (mL): | 1 | Average: | 221600107 | 248923213.2916 | 220007830.3333 | 257059695.0041
4th Dilution Standard Transfer Volume (mL): | 1 | Mass of RS (mg): | 25.9 |  | 24.9
4th Dilution Standard Final Volume (mL): | 1 | Mass of WRS as free base (mg): | 25.9 |  | 24.9
Standard Dilution Factor | 50 | Purity correction (mg): | 22.2559 |  | 21.3966
If there are no serial dilutions, or only one dilution, enter 1 in all boxes not used. |  | Concentration (mg/mL): | 0.44512 |  | 0.42793
|  | Desired Concentration (mg/mL): | 0.5
|  | Desired Weight as free base (mg): | 25
|  | Desired Weight as salt (mg): | 25
|  | Average Normalised Response: | 252991454.1478
|  | RSD: | 1.764%
|  | n: | 6
Analysis Data | Determination of Content of Active Ingredient in the Sample
Label Claim: | Each fil coated tablet contains: Amoxicillin trihydrate Ph. Eur. equivalent to Amoxicillin 500mg Potassium Clavulanate Ph. Eur. equivalent to clavulanic acid 25mg
Each Tablet contains | 500 | Amoxicillin & Clavulanate Potassium
Average Tablet Content Weight (mg): | 1028.184
Initial Sample dilution Volume (mL): | 100 |  | Powder Weight (mg) | Injection | Response: | Determined Amt (mg) | % Assay
1st Dilution Sample transfer Volume (mL): | 2 | Assay Smp A | 1022.63 | 1 | 237833529 | 472.5955 | 94.52%
1st Dilution Sample Final Volume (mL): | 20 |  |  | 2 | 237990715 | 472.9078 | 94.58%
2nd Dilution Sample Transfer Volume (mL): | 1 |  |  | 3 | 237941166 | 472.8093 | 94.56%
2nd Dilution Sample Final Volume (mL): | 1 |  |  | 4 |  | - | -
3rd Dilution Sample Transfer Volume (mL: | 1 | Assay Smp B | 1031.3 | 1 |  | - | -
3rd Dilution Sample Final Volume (mL): | 1 |  |  | 2 |  | - | -
4th Dilution Sample Transfer Volume (mL): | 1 |  |  | 3 |  | - | -
4th Dilution Sample Final Volume (mL): | 1 |  |  | 4 |  | - | -
Sample Dilution Factor | 1000 | Assay Smp C | 1052.62 | 1 | 243955623 | 470.9494 | 94.19%
Desired Sample Weight (mg): | 1028.184 |  |  | 2 | 244234021 | 471.4868 | 94.3%
If there are no serial dilutions, or only one dilution, enter 1 in all boxes not used. |  |  |  | 3 | 244112226 | 471.2517 | 94.25%
|  |  |  | 4 |  | - | -
[6 empty] | Average: | 94.4%
[6 empty] | RSD: | 0.1837%
[6 empty] | n: | 6
Comment: | The content of | Amoxicillin & Clavulanate Potassium |  | in the sample as a percentage of the stated label claim is |  | 94.4%
DISSOLUTION: | Determination of Active Ingredient Dissolved
Reference Substance: | Amoxicillin trihydrate
Code: | A1 2
% age Purity: | 99.52
% Water content: | 13.59 | If correction for water content is not needed please enter 0
% Purity corrected for water: | 85.93
Mwt of compound in free base form: | 1 | Enter molecular mass of compound in free base form. If salt convertion is NOT needed, enter 1.
Mwt of compound in salt form: | 1 | Enter molecular mass of compound in salt form. If salt convertion is NOT needed, enter 1.
1 mg of salt is equivalent to | 1 | free base
Initial Standard dilution volume (mL): | 50 |  | Standard A |  | Standard B
1st Dilution Standard transfer Volume (mL: | 1 | Injection | Response: | Normalised Response: | Response: | Normalised Response: |  | Std Response Deviation
1st Dilution Standard Final Volume (mL): | 1 | 1 | 221811539 | 249160714.6789 | 220246637 | 257338719.477
2nd Dilution Standard Transfer Volume (mL): | 1 | 2 | 221615611 | 248940628.9217 | 220028991 | 257084419.3719 |  | 3.142%
2nd Dilution Standard Final Volume (mL): | 1 | 3 | 221373171 | 248668296.2742 | 219747863 | 256755946.1633
3rd Dilution Standard Volume (mL: | 1 | 4 |  | - |  | -
3rd Dilution Standard Final Volume (mL): | 1 | Average: | 221600107 | 248923213.2916 | 220007830.3333 | 257059695.0041
4th Dilution Standard Transfer Volume (mL): | 1 | Amt of RS (mg): | 25.9 |  | 24.9
4th Dilution Standard Final Volume (mL): | 1 | Amt of RS as free base (mg): | 25.9 |  | 24.9
Standard Dilution Factor | 50 | Purity correction: | 22.2559 |  | 21.3966
If there are no serial dilutions, or only one dilution, enter 1 in all boxes not used. |  | Conc (mg/mL): | 0.44512 |  | 0.42793
|  | Desired Concentration (mg/mL): | 0.5
|  | Desired Weight as free base (mg): | 25
|  | Desired Weight as salt (mg): | 25
|  | Average Normalised Peak Area: | 252991454.1478
|  | RSD: | 1.764%
|  | n: | 6
Medium Volume (mL): | 900 | Capsule No. | Response: | Amt Released (mg): | %age Released:
1st Dilution Sample transfer Volume (mL: | 1 | 1 | 226360325 | 402.6308 | 80.53%
1st Dilution Sample Final Volume (mL): | 1 | 2 | 231687736 | 412.1067 | 82.42%
2nd Dilution Sample Transfer Volume (mL): | 1 | 3 | 217918413 | 387.615 | 77.52%
2nd Dilution Sample Final Volume (mL): | 1 | 4 | 231565604 | 411.8895 | 82.38%
3rd Dilution Sample Transfer Volume (mL: | 1 | 5 | 217602479 | 387.0531 | 77.41%
3rd Dilution Sample Final Volume (mL): | 1 | 6 | 225461937 | 401.0328 | 80.21%
4th Dilution Sample Transfer Volume (mL): | 1
4th Dilution Sample Final Volume (mL): | 1 |  |  | Average: | 80.08%
Sample Dilution Factor | 900 |  |  | RSD: | 2.772%
If there are no serial dilutions, or only one dilution, enter 1 in all boxes not used. |  |  |  | n: | 6
Comment: | The amount of | Amoxicillin & Clavulanate Potassium |  | dissolved as a percentage of the stated label claim is |  | 80.08%
| Name |  |  | Date |  | Signature
Analysed by:
Reviewed By:
0

## CLAVULANIC ACID
National Quality Control Laboratory
Laboratory Data Calculation Spreadsheet
Please enter the required information in the cells highlighted in green
Analysis Report
Sample Name: | KOACT 625
Laboratory Ref No: | NDQA201510409 | 21
Active Ingredient: | Amoxicillin & Clavulanate Potassium
Label Claim: | Each fil coated tablet contains: Amoxicillin trihydrate Ph. Eur. equivalent to Amoxicillin 500mg Potassium Clavulanate Ph. Eur. equivalent to clavulanic acid 25mg
Date Analysis Started: | 2015-09-30 13:19:25
Date Analysis Completed: | 2015-10-22
Analysis Data
Reference Substance: | Clavulanate lithium
Code: | C14 1
% age Purity: | 99.5
% Water content: | 0 | If correction for water content is not needed please enter 0
% Purity corrected for water: | 99.5
Mwt of compound in free base form: | 199.16 | Enter molecular mass of compound in free base form. If salt conversion is NOT needed, enter 1.
Mwt of compound in salt form: | 205.09 | Enter molecular mass of compound in salt form. If salt conversion is NOT needed, enter 1.
1 mg of salt is equivalent to | 0.97109 | free base
Initial Standard dilution volume (mL): | 50 |  | Standard A |  | Standard B
1st Dilution Standard transfer Volume (mL: | 1 | Injection | Response: | Normalised Response: | Response: | Normalised Response: |  | Std Response Deviation
1st Dilution Standard Final Volume (mL): | 1 | 1 | 131881430 | 126146636.0103 | 152694737 | 124532220.7791
2nd Dilution Standard Transfer Volume (mL): | 1 | 2 | 131345064 | 125633593.6011 | 152489453 | 124364798.6864 |  | 1.431%
2nd Dilution Standard Final Volume (mL): | 1 | 3 | 131582605 | 125860805.2568 | 152207774 | 124135071.6368
3rd Dilution Standard Volume (mL: | 1 | 4 |  | - |  | -
3rd Dilution Standard Final Volume (mL): | 1 | Average: | 131603033 | 125880344.9561 | 152463988 | 124344030.3674
4th Dilution Standard Transfer Volume (mL): | 1 | Mass of RS (mg): | 10.82 |  | 12.69
4th Dilution Standard Final Volume (mL): | 1 | Mass of WRS as free base (mg): | 10.5071 |  | 12.3231
Standard Dilution Factor | 50 | Purity correction (mg): | 10.4546 |  | 12.2615
If there are no serial dilutions, or only one dilution, enter 1 in all boxes not used. |  | Concentration (mg/mL): | 0.20909 |  | 0.24523
|  | Desired Concentration (mg/mL): | 0.2
|  | Desired Weight as free base (mg): | 10
|  | Desired Weight as salt (mg): | 10.2978
|  | Average Normalised Response: | 125112187.6618
|  | RSD: | 0.6924%
|  | n: | 6
Analysis Data | Determination of Content of Active Ingredient in the Sample
Label Claim: | Each fil coated tablet contains: Amoxicillin trihydrate Ph. Eur. equivalent to Amoxicillin 500mg Potassium Clavulanate Ph. Eur. equivalent to clavulanic acid 25mg
Each Tablet contains | 125 | Amoxicillin & Clavulanate Potassium
Average Tablet Content Weight (mg): | 1028.184
Initial Sample dilution Volume (mL): | 100 |  | Powder Weight (mg) | Injection | Response: | Determined Amt (mg) | % Assay
1st Dilution Sample transfer Volume (mL): | 2 | Assay Smp A | 1022.63 | 1 | 74072420 | 119.0527 | 95.24%
1st Dilution Sample Final Volume (mL): | 20 |  |  | 2 | 73975789 | 118.8974 | 95.12%
2nd Dilution Sample Transfer Volume (mL): | 1 |  |  | 3 | 73912653 | 118.7959 | 95.04%
2nd Dilution Sample Final Volume (mL): | 1 |  |  | 4 |  | - | -
3rd Dilution Sample Transfer Volume (mL: | 1 | Assay Smp B | 1031.3 | 1 | 73135851 | 116.5592 | 93.25%
3rd Dilution Sample Final Volume (mL): | 1 |  |  | 2 | 73070228 | 116.4546 | 93.16%
4th Dilution Sample Transfer Volume (mL): | 1 |  |  | 3 | 72999223 | 116.3414 | 93.07%
4th Dilution Sample Final Volume (mL): | 1 |  |  | 4 |  | - | -
Sample Dilution Factor | 1000 | Assay Smp C | 1052.62 | 1 | 73197776 | 114.2951 | 91.44%
Desired Sample Weight (mg): | 1645.0944 |  |  | 2 | 73230039 | 114.3454 | 91.48%
If there are no serial dilutions, or only one dilution, enter 1 in all boxes not used. |  |  |  | 3 | 73169942 | 114.2516 | 91.4%
|  |  |  | 4 |  | - | -
[6 empty] | Average: | 93.24%
[6 empty] | RSD: | 1.719%
[6 empty] | n: | 9
Comment: | The content of | Amoxicillin & Clavulanate Potassium |  | in the sample as a percentage of the stated label claim is |  | 93.24%
DISSOLUTION: | Determination of Active Ingredient Dissolved
Reference Substance: | Clavulanate lithium
Code: | C14 1
% age Purity: | 99.5
% Water content: | 0 | If correction for water content is not needed please enter 0
% Purity corrected for water: | 99.5
Mwt of compound in free base form: | 199.16 | Enter molecular mass of compound in free base form. If salt convertion is NOT needed, enter 1.
Mwt of compound in salt form: | 205.09 | Enter molecular mass of compound in salt form. If salt convertion is NOT needed, enter 1.
1 mg of salt is equivalent to | 0.97109 | free base
Initial Standard dilution volume (mL): | 50 |  | Standard A |  | Standard B
1st Dilution Standard transfer Volume (mL: | 1 | Injection | Response: | Normalised Response: | Response: | Normalised Response: |  | Std Response Deviation
1st Dilution Standard Final Volume (mL): | 1 | 1 | 131881430 | 87601830.5627 | 152694737 | 86480708.8744
2nd Dilution Standard Transfer Volume (mL): | 1 | 2 | 131345064 | 87245551.1119 | 152489453 | 86364443.5322 |  | 1.431%
2nd Dilution Standard Final Volume (mL): | 1 | 3 | 131582605 | 87403336.9839 | 152207774 | 86204910.8589
3rd Dilution Standard Volume (mL: | 1 | 4 |  | - |  | -
3rd Dilution Standard Final Volume (mL): | 1 | Average: | 131603033 | 87416906.2195 | 152463988 | 86350021.0885
4th Dilution Standard Transfer Volume (mL): | 1 | Amt of RS (mg): | 10.82 |  | 12.69
4th Dilution Standard Final Volume (mL): | 1 | Amt of RS as free base (mg): | 10.5071 |  | 12.3231
Standard Dilution Factor | 50 | Purity correction: | 10.4546 |  | 12.2615
If there are no serial dilutions, or only one dilution, enter 1 in all boxes not used. |  | Conc (mg/mL): | 0.20909 |  | 0.24523
|  | Desired Concentration (mg/mL): | 0.13889
|  | Desired Weight as free base (mg): | 6.9444
|  | Desired Weight as salt (mg): | 7.1512
|  | Average Normalised Peak Area: | 86883463.654
|  | RSD: | 0.6924%
|  | n: | 6
Medium Volume (mL): | 900 | Capsule No. | Response: | Amt Released (mg): | %age Released:
1st Dilution Sample transfer Volume (mL: | 1 | 1 | 70268428 | 101.0958 | 80.88%
1st Dilution Sample Final Volume (mL): | 1 | 2 | 69421208 | 99.8769 | 79.9%
2nd Dilution Sample Transfer Volume (mL): | 1 | 3 | 69275336 | 99.667 | 79.73%
2nd Dilution Sample Final Volume (mL): | 1 | 4 | 69421549 | 99.8774 | 79.9%
3rd Dilution Sample Transfer Volume (mL: | 1 | 5 | 69297615 | 99.6991 | 79.76%
3rd Dilution Sample Final Volume (mL): | 1 | 6 | 70183125 | 100.9731 | 80.78%
4th Dilution Sample Transfer Volume (mL): | 1
4th Dilution Sample Final Volume (mL): | 1 |  |  | Average: | 80.16%
Sample Dilution Factor | 900 |  |  | RSD: | 0.6535%
If there are no serial dilutions, or only one dilution, enter 1 in all boxes not used. |  |  |  | n: | 6
Comment: | The amount of | Amoxicillin & Clavulanate Potassium |  | dissolved as a percentage of the stated label claim is |  | 80.16%
| Name |  |  | Date |  | Signature
Analysed by:
Reviewed By:
0

## SST for S2
HPLC System Suitability for Analysis of Koact Tablets
Sample Name(s): | Koact Tablets
Lab Ref. Number: | NDQA201510409
Reference Substance: | Amoxicillin
% age Purity: | 85.93
SST Std Weight (mg): | 25.02
SST Standard Conc (mg/mL): | 0.5004
Injection No: | Peak Areas: | Theoretical Plates (USP) | Tailing Factor (Assym) | Retention Times (min)
1 | 212593740 | 7407.8 | 1 | 5.9
2 | 213326005 | 7379.1 | 1 | 5.9
3 | 213034177 | 7397.8 | 1 | 5.9
4 | 213420300 | 7355.5 | 1 | 5.9
5 | 213338700 | 7391.4 | 1 | 5.9
6 | 213510213 | 7379.9 | 1 | 5.9
Average: | 213203855.8333 | 7385.25 | 1 | 5.9
RSD: | 0.159%
n: | 6
Comments: | The RSD of the peak areas for the six replicate injections of SST Std is less than 2.0%.
The number of Theoretical Plates (USP) for all peaks is greater than 1000.
The Assymetry of all peaks is below 2.0
Reference Substance: | Clavulanate lithium
% age Purity: | 99.5
SST Std Weight (mg): | 10.76
SST Standard Conc (mg/mL): | 0.2152
Injection No: | Peak Areas: | Theoretical Plates (USP) | Tailing Factor (Assym) | Retention Times (min)
1 | 130199792 | 9594.1 | 1.2 | 3.8
2 | 130602006 | 9523.8 | 1.2 | 3.8
3 | 130437374 | 9585.9 | 1.2 | 3.8
4 | 130656654 | 9455.3 | 1.2 | 3.8
5 | 130578744 | 9612.1 | 1.2 | 3.8
6 | 130650647 | 9577.1 | 1.2 | 3.8
Average: | 130520869.5 | 9558.05 | 1.2 | 3.8
RSD: | 0.135%
n: | 6
Comments: | The RSD of the peak areas for the six replicate injections of SST Std is less than 2.0%.
The number of Theoretical Plates (USP) for all peaks is not less than 1000.
The Assymetry of all peaks is below 2.0
Analysed by: |  | Checked by: |  | Approved by:
Lorna Wangari

## AMOXICILLIN S2
National Quality Control Laboratory
Laboratory Data Calculation Spreadsheet
Please enter the required information in the cells highlighted in green
Analysis Report
Sample Name: | KOACT 625
Laboratory Ref No: | NDQA201510409 | 21
Active Ingredient: | Amoxicillin & Clavulanate Potassium
Label Claim: | Each fil coated tablet contains: Amoxicillin trihydrate Ph. Eur. equivalent to Amoxicillin 500mg Potassium Clavulanate Ph. Eur. equivalent to clavulanic acid 25mg
Date Analysis Started: | 2015-09-30 13:19:25
Date Analysis Completed: | 2015-10-22
Analysis Data
Reference Substance: | Amoxicillin trihydrate
Code: | A1 2
% age Purity: | 99.52
% Water content: | 13.59 | If correction for water content is not needed please enter 0
% Purity corrected for water: | 85.93
Mwt of compound in free base form: | 1 | Enter molecular mass of compound in free base form. If salt conversion is NOT needed, enter 1.
Mwt of compound in salt form: | 1 | Enter molecular mass of compound in salt form. If salt conversion is NOT needed, enter 1.
1 mg of salt is equivalent to | 1 | free base
Initial Standard dilution volume (mL): | 50 |  | Standard A |  | Standard B
1st Dilution Standard transfer Volume (mL: | 1 | Injection | Response: | Normalised Response: | Response: | Normalised Response: |  | Std Response Deviation
1st Dilution Standard Final Volume (mL): | 1 | 1 |  | - |  | -
2nd Dilution Standard Transfer Volume (mL): | 1 | 2 |  | - |  | - |  | #DIV/0!
2nd Dilution Standard Final Volume (mL): | 1 | 3 |  | - |  | -
3rd Dilution Standard Volume (mL: | 1 | 4 |  | - |  | -
3rd Dilution Standard Final Volume (mL): | 1 | Average: | #DIV/0! | #DIV/0! | #DIV/0! | #DIV/0!
4th Dilution Standard Transfer Volume (mL): | 1 | Mass of RS (mg): | 25.9 |  | 24.9
4th Dilution Standard Final Volume (mL): | 1 | Mass of WRS as free base (mg): | 25.9 |  | 24.9
Standard Dilution Factor | 50 | Purity correction (mg): | 22.2559 |  | 21.3966
If there are no serial dilutions, or only one dilution, enter 1 in all boxes not used. |  | Concentration (mg/mL): | 0.44512 |  | 0.42793
|  | Desired Concentration (mg/mL): | 0.5
|  | Desired Weight as free base (mg): | 25
|  | Desired Weight as salt (mg): | 25
|  | Average Normalised Response: | #DIV/0!
|  | RSD: | #DIV/0!
|  | n: | 0
Analysis Data | Determination of Content of Active Ingredient in the Sample
Label Claim: | Each fil coated tablet contains: Amoxicillin trihydrate Ph. Eur. equivalent to Amoxicillin 500mg Potassium Clavulanate Ph. Eur. equivalent to clavulanic acid 25mg
Each Tablet contains | 500 | Amoxicillin & Clavulanate Potassium
Average Tablet Content Weight (mg): | 1028.184
Initial Sample dilution Volume (mL): | 100 |  | Powder Weight (mg) | Injection | Response: | Determined Amt (mg) | % Assay
1st Dilution Sample transfer Volume (mL): | 2 | Assay Smp A |  | 1 |  | - | -
1st Dilution Sample Final Volume (mL): | 20 |  |  | 2 |  | - | -
2nd Dilution Sample Transfer Volume (mL): | 1 |  |  | 3 |  | - | -
2nd Dilution Sample Final Volume (mL): | 1 |  |  | 4 |  | - | -
3rd Dilution Sample Transfer Volume (mL: | 1 | Assay Smp B |  | 1 |  | - | -
3rd Dilution Sample Final Volume (mL): | 1 |  |  | 2 |  | - | -
4th Dilution Sample Transfer Volume (mL): | 1 |  |  | 3 |  | - | -
4th Dilution Sample Final Volume (mL): | 1 |  |  | 4 |  | - | -
Sample Dilution Factor | 1000 | Assay Smp C |  | 1 |  | - | -
Desired Sample Weight (mg): | 1028.184 |  |  | 2 |  | - | -
If there are no serial dilutions, or only one dilution, enter 1 in all boxes not used. |  |  |  | 3 |  | - | -
|  |  |  | 4 |  | - | -
[6 empty] | Average: | #DIV/0!
[6 empty] | RSD: | #DIV/0!
[6 empty] | n: | 0
Comment: | The content of | Amoxicillin & Clavulanate Potassium |  | in the sample as a percentage of the stated label claim is |  | #DIV/0!
DISSOLUTION: | Determination of Active Ingredient Dissolved
Reference Substance: | Amoxicillin trihydrate
Code: | A1 2
% age Purity: | 99.52
% Water content: | 13.59 | If correction for water content is not needed please enter 0
% Purity corrected for water: | 85.93
Mwt of compound in free base form: | 1 | Enter molecular mass of compound in free base form. If salt convertion is NOT needed, enter 1.
Mwt of compound in salt form: | 1 | Enter molecular mass of compound in salt form. If salt convertion is NOT needed, enter 1.
1 mg of salt is equivalent to | 1 | free base
Initial Standard dilution volume (mL): | 50 |  | Standard A |  | Standard B
1st Dilution Standard transfer Volume (mL: | 1 | Injection | Response: | Normalised Response: | Response: | Normalised Response: |  | Std Response Deviation
1st Dilution Standard Final Volume (mL): | 1 | 1 | 213498692 | 248257918.7436 | 214572283 | 243472994.9712
2nd Dilution Standard Transfer Volume (mL): | 1 | 2 | 213625293 | 248405131.3587 | 214500867 | 243391959.9598 |  | 2.12%
2nd Dilution Standard Final Volume (mL): | 1 | 3 | 213981775 | 248819651.3661 | 214327331 | 243195050.4193
3rd Dilution Standard Volume (mL: | 1 | 4 |  | - |  | -
3rd Dilution Standard Final Volume (mL): | 1 | Average: | 213701920 | 248494233.8228 | 214466827 | 243353335.1168
4th Dilution Standard Transfer Volume (mL): | 1 | Amt of RS (mg): | 25.02 |  | 25.64
4th Dilution Standard Final Volume (mL): | 1 | Amt of RS as free base (mg): | 25.02 |  | 25.64
Standard Dilution Factor | 50 | Purity correction: | 21.4997 |  | 22.0325
If there are no serial dilutions, or only one dilution, enter 1 in all boxes not used. |  | Conc (mg/mL): | 0.42999 |  | 0.44065
|  | Desired Concentration (mg/mL): | 0.5
|  | Desired Weight as free base (mg): | 25
|  | Desired Weight as salt (mg): | 25
|  | Average Normalised Peak Area: | 245923784.4698
|  | RSD: | 1.148%
|  | n: | 6
Medium Volume (mL): | 900 | Capsule No. | Response: | Amt Released (mg): | %age Released:
1st Dilution Sample transfer Volume (mL: | 1 | 1 | 219429277 | 401.5194 | 80.3%
1st Dilution Sample Final Volume (mL): | 1 | 2 | 230869754 | 422.4536 | 84.49%
2nd Dilution Sample Transfer Volume (mL): | 1 | 3 | 219942020 | 402.4577 | 80.49%
2nd Dilution Sample Final Volume (mL): | 1 | 4 | 219279440 | 401.2452 | 80.25%
3rd Dilution Sample Transfer Volume (mL: | 1 | 5 | 225589301 | 412.7912 | 82.56%
3rd Dilution Sample Final Volume (mL): | 1 | 6 | 224462934 | 410.7302 | 82.15%
4th Dilution Sample Transfer Volume (mL): | 1
4th Dilution Sample Final Volume (mL): | 1 |  |  | Average: | 81.71%
Sample Dilution Factor | 900 |  |  | RSD: | 2.065%
If there are no serial dilutions, or only one dilution, enter 1 in all boxes not used. |  |  |  | n: | 6
Comment: | The amount of | Amoxicillin & Clavulanate Potassium |  | dissolved as a percentage of the stated label claim is |  | 81.71%
| Name |  |  | Date |  | Signature
Analysed by:
Reviewed By:
0

## CLAVULANIC ACID (S2)
National Quality Control Laboratory
Laboratory Data Calculation Spreadsheet
Please enter the required information in the cells highlighted in green
Analysis Report
Sample Name: | KOACT 625
Laboratory Ref No: | NDQA201510409 | 21
Active Ingredient: | Amoxicillin & Clavulanate Potassium
Label Claim: | Each fil coated tablet contains: Amoxicillin trihydrate Ph. Eur. equivalent to Amoxicillin 500mg Potassium Clavulanate Ph. Eur. equivalent to clavulanic acid 25mg
Date Analysis Started: | 2015-09-30 13:19:25
Date Analysis Completed: | 2015-10-22
Analysis Data
Reference Substance: | Clavulanate lithium
Code: | C14 1
% age Purity: | 99.5
% Water content: | 0 | If correction for water content is not needed please enter 0
% Purity corrected for water: | 99.5
Mwt of compound in free base form: | 199.16 | Enter molecular mass of compound in free base form. If salt conversion is NOT needed, enter 1.
Mwt of compound in salt form: | 205.09 | Enter molecular mass of compound in salt form. If salt conversion is NOT needed, enter 1.
1 mg of salt is equivalent to | 0.97109 | free base
Initial Standard dilution volume (mL): | 50 |  | Standard A |  | Standard B
1st Dilution Standard transfer Volume (mL: | 1 | Injection | Response: | Normalised Response: | Response: | Normalised Response: |  | Std Response Deviation
1st Dilution Standard Final Volume (mL): | 1 | 1 |  | - |  | -
2nd Dilution Standard Transfer Volume (mL): | 1 | 2 |  | - |  | - |  | #DIV/0!
2nd Dilution Standard Final Volume (mL): | 1 | 3 |  | - |  | -
3rd Dilution Standard Volume (mL: | 1 | 4 |  | - |  | -
3rd Dilution Standard Final Volume (mL): | 1 | Average: | #DIV/0! | #DIV/0! | #DIV/0! | #DIV/0!
4th Dilution Standard Transfer Volume (mL): | 1 | Mass of RS (mg): | 10.82 |  | 12.69
4th Dilution Standard Final Volume (mL): | 1 | Mass of WRS as free base (mg): | 10.5071 |  | 12.3231
Standard Dilution Factor | 50 | Purity correction (mg): | 10.4546 |  | 12.2615
If there are no serial dilutions, or only one dilution, enter 1 in all boxes not used. |  | Concentration (mg/mL): | 0.20909 |  | 0.24523
|  | Desired Concentration (mg/mL): | 0.2
|  | Desired Weight as free base (mg): | 10
|  | Desired Weight as salt (mg): | 10.2978
|  | Average Normalised Response: | #DIV/0!
|  | RSD: | #DIV/0!
|  | n: | 0
Analysis Data | Determination of Content of Active Ingredient in the Sample
Label Claim: | Each fil coated tablet contains: Amoxicillin trihydrate Ph. Eur. equivalent to Amoxicillin 500mg Potassium Clavulanate Ph. Eur. equivalent to clavulanic acid 25mg
Each Tablet contains | 125 | Amoxicillin & Clavulanate Potassium
Average Tablet Content Weight (mg): | 1028.184
Initial Sample dilution Volume (mL): | 100 |  | Powder Weight (mg) | Injection | Response: | Determined Amt (mg) | % Assay
1st Dilution Sample transfer Volume (mL): | 2 | Assay Smp A |  | 1 |  | - | -
1st Dilution Sample Final Volume (mL): | 20 |  |  | 2 |  | - | -
2nd Dilution Sample Transfer Volume (mL): | 1 |  |  | 3 |  | - | -
2nd Dilution Sample Final Volume (mL): | 1 |  |  | 4 |  | - | -
3rd Dilution Sample Transfer Volume (mL: | 1 | Assay Smp B |  | 1 |  | - | -
3rd Dilution Sample Final Volume (mL): | 1 |  |  | 2 |  | - | -
4th Dilution Sample Transfer Volume (mL): | 1 |  |  | 3 |  | - | -
4th Dilution Sample Final Volume (mL): | 1 |  |  | 4 |  | - | -
Sample Dilution Factor | 1000 | Assay Smp C |  | 1 |  | - | -
Desired Sample Weight (mg): | 1645.0944 |  |  | 2 |  | - | -
If there are no serial dilutions, or only one dilution, enter 1 in all boxes not used. |  |  |  | 3 |  | - | -
|  |  |  | 4 |  | - | -
[6 empty] | Average: | #DIV/0!
[6 empty] | RSD: | #DIV/0!
[6 empty] | n: | 0
Comment: | The content of | Amoxicillin & Clavulanate Potassium |  | in the sample as a percentage of the stated label claim is |  | #DIV/0!
DISSOLUTION: | Determination of Active Ingredient Dissolved
Reference Substance: | Clavulanate lithium
Code: | C14 1
% age Purity: | 99.5
% Water content: | 0 | If correction for water content is not needed please enter 0
% Purity corrected for water: | 99.5
Mwt of compound in free base form: | 199.16 | Enter molecular mass of compound in free base form. If salt convertion is NOT needed, enter 1.
Mwt of compound in salt form: | 205.09 | Enter molecular mass of compound in salt form. If salt convertion is NOT needed, enter 1.
1 mg of salt is equivalent to | 0.97109 | free base
Initial Standard dilution volume (mL): | 50 |  | Standard A |  | Standard B
1st Dilution Standard transfer Volume (mL: | 1 | Injection | Response: | Normalised Response: | Response: | Normalised Response: |  | Std Response Deviation
1st Dilution Standard Final Volume (mL): | 1 | 1 | 130594865 | 87230954.3888 | 141448173 | 84506187.6318
2nd Dilution Standard Transfer Volume (mL): | 1 | 2 | 130697797 | 87299707.9083 | 141319005 | 84429018.0579 |  | 3.697%
2nd Dilution Standard Final Volume (mL): | 1 | 3 | 130788949 | 87360592.9665 | 141097523 | 84296696.8051
3rd Dilution Standard Volume (mL: | 1 | 4 |  | - |  | -
3rd Dilution Standard Final Volume (mL): | 1 | Average: | 130693870.3333 | 87297085.0879 | 141288233.6667 | 84410634.1649
4th Dilution Standard Transfer Volume (mL): | 1 | Amt of RS (mg): | 10.76 |  | 12.03
4th Dilution Standard Final Volume (mL): | 1 | Amt of RS as free base (mg): | 10.4489 |  | 11.6822
Standard Dilution Factor | 50 | Purity correction: | 10.3966 |  | 11.6238
If there are no serial dilutions, or only one dilution, enter 1 in all boxes not used. |  | Conc (mg/mL): | 0.20793 |  | 0.23248
|  | Desired Concentration (mg/mL): | 0.13889
|  | Desired Weight as free base (mg): | 6.9444
|  | Desired Weight as salt (mg): | 7.1512
|  | Average Normalised Peak Area: | 85853859.6264
|  | RSD: | 1.844%
|  | n: | 6
Medium Volume (mL): | 900 | Capsule No. | Response: | Amt Released (mg): | %age Released:
1st Dilution Sample transfer Volume (mL: | 1 | 1 | 79008215 | 115.033 | 92.03%
1st Dilution Sample Final Volume (mL): | 1 | 2 | 77950908 | 113.4936 | 90.79%
2nd Dilution Sample Transfer Volume (mL): | 1 | 3 | 77945983 | 113.4864 | 90.79%
2nd Dilution Sample Final Volume (mL): | 1 | 4 | 79067471 | 115.1193 | 92.1%
3rd Dilution Sample Transfer Volume (mL: | 1 | 5 | 79707521 | 116.0512 | 92.84%
3rd Dilution Sample Final Volume (mL): | 1 | 6 | 79608287 | 115.9067 | 92.73%
4th Dilution Sample Transfer Volume (mL): | 1
4th Dilution Sample Final Volume (mL): | 1 |  |  | Average: | 91.88%
Sample Dilution Factor | 900 |  |  | RSD: | 0.9824%
If there are no serial dilutions, or only one dilution, enter 1 in all boxes not used. |  |  |  | n: | 6
Comment: | The amount of | Amoxicillin & Clavulanate Potassium |  | dissolved as a percentage of the stated label claim is |  | 91.88%
| Name |  |  | Date |  | Signature
Analysed by:
Reviewed By:
0