## SST
HPLC System Suitability Report
Analysis Data | Assay
Sample(s) | LONART SUSPENSION
Reference Substance: | Artemether
% age Purity: | 99.65
Weight (mg): | 39.78
Standard Conc (mg/mL): | 0.8
Injection Number | Peak Areas | Theoretical Plates (USP) | Tailing Factor (Assym) | Retention Times (min)
1 | 8207572 | 2336.8 | 1.1 | 5.6
2 | 8328615 | 2027.6 | 1.1 | 5.5
3 | 8187221 | 2021.4 | 1.1 | 5.4
4 | 8169646 | 2034.3 | 1.1 | 5.5
5 | 8178980 | 2016.4 | 1.1 | 5.4
6 | 8148724 | 2040.5 | 1.1 | 5.5
Averages: | 8203459.6667 | 2079.5 | 1.1 | 5.4833
RSD: | 0.784%
n: | 6
Summary: | The RSD of the peak areas for six replicate injections of SST Std is less than 2.0%.
The number of Theoretical Plates (USP) for all peaks is greater than 2000
The Assymetry of all peaks were below 2.0
Analysis Data | LUMEFANTRINE
Reference Substance: | Lumefantrine
% age Purity: | 99.83
Weight (mg): | 24.43
Standard Conc (mg/mL): | 0.25
Injection Number | Peak Areas | Theoretical Plates (USP) | Tailing Factor (Assym) | Retention Times (min)
1 | 68662544 | 11011.44 | 0.98 | 6.04
2 | 67757935 | 8312.73 | 1.09 | 5.52
3 | 68236611 | 10249.67 | 1.09 | 5.5
4 | 68005106 | 12177.13 | 1.04 | 5.5
5 | 66921241 | 11540.37 | 0.97 | 5.51
6 | 67304023 | 11881.9 | 0.95 | 5.5
Averages: | 67814576.6667 | 10862.2067 | 1.02 | 5.595
RSD: | 0.9315%
n: | 6
Summary: | The RSD of the peak areas for six replicate injections of SST Std is less than 2.0%.
The number of Theoretical Plates (USP) for all peaks is greater than 2000
The Assymetry of all peaks were below 2.0
| Name |  |  | Date | Signature
Analysed by: | MUTUA |  |  | 3.12.2015
Reviewed By:

## RD
National Quality Control Laboratory
Laboratory Data Calculation Spreadsheet
Please enter the required information in the cells highlighted in green
Relative Density Test Report
Sample Name: | LONART SUSPENSION
Laboratory Ref No: | NDQA201511465
Active Ingredient: | Artemether & Lumefantrine
Label Claim: | Each 60ml suspension after reconstition contains: Artemether 180mg Lumefantrine 1080mg
Date Analysis Started:
Date Analysis Completed:
|  | Pyknometer + Water (g) | Pyknometer + Sample (g)
| 11.1953 | 17.5505 | 18.4502
|  | 17.5501 | 18.4502
|  | 17.5501 | 18.4501
| 11.1953 | 17.5502 | 18.4502
| Mass of Water (g): | 6.355
| Mass of Sample (g): | 7.2549
| Relative Density of Sample: | 1.1416
| Name |  | Date | Signature
Analysed by: | MUTUA |  | 3.12.2015
Reviewed By:
0

## Artemether
National Quality Control Laboratory
Laboratory Data Calculation Spreadsheet
Please enter the required information in the cells highlighted in green
Analysis Report
Sample Name: | LONART SUSPENSION
Laboratory Ref No: | NDQA201511465 | 10
Active Ingredient: | Artemether & Lumefantrine
Label Claim: | Each 60ml suspension after reconstition contains: Artemether 180mg Lumefantrine 1080mg
Date Analysis Started:
Date Analysis Completed:
Analysis Data
Reference Substance: | Artemether
Code: | WRS A5-5
% age Purity: | 99.65
% Water content: | 0 | If correction for water content is not needed please enter 0
% Purity corrected for water: | 99.65
Mwt of compound in free base form: | 1 | Enter molecular mass of compound in free base form. If salt conversion is NOT needed, enter 1.
Mwt of compound in salt form: | 1 | Enter molecular mass of compound in salt form. If salt conversion is NOT needed, enter 1.
1 mg of salt is equivalent to | 1 | free base
Initial Standard dilution (mL): | 50 |  | Standard A |  | Standard B
1st Dilution Standard transfer Volume (mL: | 1 | Inj | Response: | Normalised Response: | Response: | Normalised Response:
1st Dilution Standard Final Volume (mL): | 1 | 1 | 8260332 | 8335188.2418 | 8809437 | 8409396.7412
2nd Dilution Standard Transfer Volume (mL): | 1 | 2 | 8253831 | 8328628.3289 | 8779385 | 8380709.4152
2nd Dilution Standard Final Volume (mL): | 1 | 3 | 8282091 | 8357144.4248 | 8789492 | 8390357.452
3rd Dilution Standard Volume (mL: | 1 | 4 |  | - |  | -
3rd Dilution Standard Final Volume (mL): | 1 | Average: | 8265418 | 8340320.3318 | 8792771.3333 | 8393487.8695
4th Dilution Standard Transfer Volume (mL): | 1 | Mass of RS (mg): | 39.78 |  | 42.05
4th Dilution Standard Final Volume (mL): | 1 | Mass of WRS as free base (mg): | 39.78 |  | 42.05
Standard Dilution Factor | 50 | Purity correction (mg): | 39.6408 |  | 41.9028
If there are no serial dilutions, or only one dilution, enter 1 in all boxes not used. |  | Concentration (mg/mL): | 0.79282 |  | 0.83806
|  | Desired Concentration (mg/mL): | 0.8
|  | Desired Weight as free base (mg): | 40
|  | Desired Weight as salt (mg): | 40
|  | Average Normalised Response: | 8366904.1006
|  | RSD: | 0.3822%
|  | n: | 6
Analysis Data | Determination of Content of Active Ingredient in the Sample
Label Claim: | Each 60ml suspension after reconstition contains: Artemether 180mg Lumefantrine 1080mg
Each | 60 | contains | 180 | Artemether
Relative Density of sample: | 1.1416
Each | 60 | is equivalent to | 68.4966
Initial Sample dilution (mL): | 50 |  | Powder Weight (g) | Injection | Response: | Determined Amt (mg) | % Assay
1st Dilution Sample transfer Volume (mL: | 1 | Assay Smp A | 15.9366 | 1 | 9342593 | 191.9715 | 106.7%
1st Dilution Sample Final Volume (mL): | 1 |  |  | 2 | 9333415 | 191.7829 | 106.5%
2nd Dilution Sample Transfer Volume (mL): | 1 |  |  | 3 | 9385709 | 192.8575 | 107.1%
2nd Dilution Sample Final Volume (mL): | 1 |  |  | 4 |  | - | -
3rd Dilution Sample Transfer Volume (mL: | 1 | Assay Smp B | 17.0843 | 1 | 10146741 | 194.488 | 108%
3rd Dilution Sample Final Volume (mL): | 1 |  |  | 2 | 10074900 | 193.111 | 107.3%
4th Dilution Sample Transfer Volume (mL): | 1 |  |  | 3 | 10031414 | 192.2775 | 106.8%
4th Dilution Sample Final Volume (mL): | 1 |  |  | 4 |  | - | -
Sample Dilution Factor | 50 | Assay Smp C | 13.5255 | 1 | 7524821 | 182.1826 | 101.2%
Desired Powder Weight (g): | 15.2215 |  |  | 2 | 7532730 | 182.3741 | 101.3%
If there are no serial dilutions, or only one dilution, enter 1 in all boxes not used. |  |  |  | 3 | 7528345 | 182.2679 | 101.3%
|  |  |  | 4 |  | - | -
[6 empty] | Average: | 107.1%
[6 empty] | RSD: | 0.515%
[6 empty] | n: | 6
Comment: | The content of | Artemether |  | in the sample as a percentage of the stated label claim is |  | 107.1%
| Name |  |  | Date |  | Signature
Analysed by: | MUTUA |  |  | 3.12.2015
Reviewed By:
0

## Lumefantrine
National Quality Control Laboratory
Laboratory Data Calculation Spreadsheet
Please enter the required information in the cells highlighted in green
Analysis Report
Sample Name: | LONART SUSPENSION
Laboratory Ref No: | NDQDA201511465 | 10
Active Ingredient: | Artemether & Lumefantrine
Label Claim: | Each 60ml suspension after reconstition contains: Artemether 180mg Lumefantrine 1080mg
Date Analysis Started:
Date Analysis Completed:
Analysis Data
Reference Substance: | Lumefantrine
Code: | WRS L1-6
% age Purity: | 99.83
% Water content: |  | If correction for water content is not needed please enter 0
% Purity corrected for water: | 99.83
Mwt of compound in free base form: | 1 | Enter molecular mass of compound in free base form. If salt conversion is NOT needed, enter 1.
Mwt of compound in salt form: | 1 | Enter molecular mass of compound in salt form. If salt conversion is NOT needed, enter 1.
1 mg of salt is equivalent to | 1 | free base
Initial Standard dilution (mL): | 100 |  | Standard A |  | Standard B
1st Dilution Standard transfer Volume (mL: | 1 | Inj | Response: | Normalised Response: | Response: | Normalised Response:
1st Dilution Standard Final Volume (mL): | 1 | 1 | 67857809 | 69559316.126 | 76595372 | 70468227.2869
2nd Dilution Standard Transfer Volume (mL): | 1 | 2 | 67240876 | 68926913.7804 | 75160622 | 69148248.2012
2nd Dilution Standard Final Volume (mL): | 1 | 3 | 67270114 | 68956884.9115 | 76121191 | 70031977.7641
3rd Dilution Standard Volume (mL: | 1 | 4 |  | - |  | -
3rd Dilution Standard Final Volume (mL): | 1 | Average: | 67456266.3333 | 69147704.9393 | 75959061.6667 | 69882817.7507
4th Dilution Standard Transfer Volume (mL): | 1 | Mass of RS (mg): | 24.43 |  | 27.22
4th Dilution Standard Final Volume (mL): | 1 | Mass of WRS as free base (mg): | 24.43 |  | 27.22
Standard Dilution Factor | 100 | Purity correction (mg): | 24.3885 |  | 27.1737
If there are no serial dilutions, or only one dilution, enter 1 in all boxes not used. |  | Concentration (mg/mL): | 0.24388 |  | 0.27174
|  | Desired Concentration (mg/mL): | 0.25
|  | Desired Weight as free base (mg): | 25
|  | Desired Weight as salt (mg): | 25
|  | Average Normalised Response: | 69515261.345
|  | RSD: | 0.9029%
|  | n: | 6
Analysis Data | Determination of Content of Active Ingredient in the Sample
Label Claim: | Each 60ml suspension after reconstition contains: Artemether 180mg Lumefantrine 1080mg
Each | 60 | contains | 1080 | Lumefantrine
Relative Density of sample: | 1.1416
Each | 60 | is equivalent to | 68.4966
Initial Sample dilution (mL): | 100 |  | Powder Weight (g) | Injection | Response: | Determined Amt (mg) | % Assay
1st Dilution Sample transfer Volume (mL: | 1 | Assay Smp A | 1.8264 | 1 | 83462068 | 1125.7226 | 104.2%
1st Dilution Sample Final Volume (mL): | 1 |  |  | 2 | 85309844 | 1150.6451 | 106.5%
2nd Dilution Sample Transfer Volume (mL): | 1 |  |  | 3 | 89919045 | 1212.8132
2nd Dilution Sample Final Volume (mL): | 1 |  |  | 4 |  | - | -
3rd Dilution Sample Transfer Volume (mL: | 1 | Assay Smp B | 1.5964 | 1 | 74795936 | 1154.186 | 106.9%
3rd Dilution Sample Final Volume (mL): | 1 |  |  | 2 | 75389544 | 1163.346 | 107.7%
4th Dilution Sample Transfer Volume (mL): | 1 |  |  | 3 | 75000780 | 1157.3469 | 107.2%
4th Dilution Sample Final Volume (mL): | 1 |  |  | 4 |  | - | -
Sample Dilution Factor | 100 | Assay Smp C | 1.3674 | 1
Desired Powder Weight (g): | 1.5856 |  |  | 2
If there are no serial dilutions, or only one dilution, enter 1 in all boxes not used. |  |  |  | 3
4
[6 empty] | Average: | 106.5%
[6 empty] | RSD: | 1.259%
[6 empty] | n: | 5
Comment: | The content of | Lumefantrine |  | in the sample as a percentage of the stated label claim is |  | 106.5%
| Name |  |  | Date |  | Signature
Analysed by: | MUTUA |  |  | 3.12.2015
Reviewed By:
0