## SST
HPLC System Suitability Report
Analysis Data | Assay
Sample(s) | BI-CORTEM SUSPENSION
Reference Substance: | Artemether
% age Purity: | 99.65
Weight (mg): | 39.78
Standard Conc (mg/mL): | 0.8
Injection Number | Peak Areas | Theoretical Plates (USP) | Tailing Factor (Assym) | Retention Times (min)
1 | 8207572 | 2336.8 | 1.1 | 5.6
2 | 8328615 | 2027.6 | 1.1 | 5.5
3 | 8187221 | 2021.4 | 1.1 | 5.4
4 | 8169646 | 2034.3 | 1.1 | 5.5
5 | 8178980 | 2016.4 | 1.1 | 5.4
6 | 8148724 | 2040.5 | 1.1 | 5.5
Averages: | 8203459.6667 | 2079.5 | 1.1 | 5.4833
RSD: | 0.784%
n: | 6
Summary: | The RSD of the peak areas for six replicate injections of SST Std is less than 2.0%.
The number of Theoretical Plates (USP) for all peaks is greater than 2000
The Assymetry of all peaks were below 2.0
Analysis Data
Reference Substance:
% age Purity:
Weight (mg):
Standard Conc (mg/mL):
Injection Number | Peak Areas | Theoretical Plates (USP) | Tailing Factor (Assym) | Retention Times (min)
1
2
3
4
5
6
Averages:
RSD: | #DIV/0!
n: | 0
Summary: | The RSD of the peak areas for six replicate injections of SST Std is less than 2.0%.
The number of Theoretical Plates (USP) for all peaks is greater than 2000
The Assymetry of all peaks were below 2.0
| Name |  |  | Date | Signature
Analysed by: | MUTUA |  |  | 3.12.2015
Reviewed By:

## RD
National Quality Control Laboratory
Laboratory Data Calculation Spreadsheet
Please enter the required information in the cells highlighted in green
Relative Density Test Report
Sample Name: | ARTEFAN SUSPENSION
Laboratory Ref No: | NDQA201511466
Active Ingredient: | Artemether & Lumefantrine
Label Claim: | Each 60ml suspension after reconstition contains: Artemether 180mg Lumefantrine 1080mg
Date Analysis Started:
Date Analysis Completed:
|  | Pyknometer + Water (g) | Pyknometer + Sample (g)
| 11.1953 | 17.5505 | 18.1575
|  | 17.5501 | 18.1575
|  | 17.5501 | 18.1574
| 11.1953 | 17.5502 | 18.1575
| Mass of Water (g): | 6.355
| Mass of Sample (g): | 6.9622
| Relative Density of Sample: | 1.0956
| Name |  | Date | Signature
Analysed by: | MUTUA |  | 3.12.2015
Reviewed By:
0

## Artemether
National Quality Control Laboratory
Laboratory Data Calculation Spreadsheet
Please enter the required information in the cells highlighted in green
Analysis Report
Sample Name: | ARTEFAN SUSPENSION
Laboratory Ref No: | NDQA201511466 | 25
Active Ingredient: | Artemether & Lumefantrine
Label Claim: | Each 60ml suspension after reconstition contains: Artemether 180mg Lumefantrine 1080mg
Date Analysis Started:
Date Analysis Completed:
Analysis Data
Reference Substance: | Artemether
Code: | WRS A5-5
% age Purity: | 99.65
% Water content: | 0 | If correction for water content is not needed please enter 0
% Purity corrected for water: | 99.65
Mwt of compound in free base form: | 1 | Enter molecular mass of compound in free base form. If salt conversion is NOT needed, enter 1.
Mwt of compound in salt form: | 1 | Enter molecular mass of compound in salt form. If salt conversion is NOT needed, enter 1.
1 mg of salt is equivalent to | 1 | free base
Initial Standard dilution (mL): | 50 |  | Standard A |  | Standard B
1st Dilution Standard transfer Volume (mL: | 1 | Inj | Response: | Normalised Response: | Response: | Normalised Response:
1st Dilution Standard Final Volume (mL): | 1 | 1 | 8978053 | 8151627.7339 | 8333896 | 8280363.4503
2nd Dilution Standard Transfer Volume (mL): | 1 | 2 | 8919762 | 8098702.3912 | 8302761 | 8249428.4451
2nd Dilution Standard Final Volume (mL): | 1 | 3 | 8908412 | 8088397.153 | 8304769 | 8251423.5468
3rd Dilution Standard Volume (mL: | 1 | 4 |  | - |  | -
3rd Dilution Standard Final Volume (mL): | 1 | Average: | 8935409 | 8112909.0927 | 8313808.6667 | 8260405.1474
4th Dilution Standard Transfer Volume (mL): | 1 | Mass of RS (mg): | 44.21 |  | 40.4
4th Dilution Standard Final Volume (mL): | 1 | Mass of WRS as free base (mg): | 44.21 |  | 40.4
Standard Dilution Factor | 50 | Purity correction (mg): | 44.0553 |  | 40.2586
If there are no serial dilutions, or only one dilution, enter 1 in all boxes not used. |  | Concentration (mg/mL): | 0.88111 |  | 0.80517
|  | Desired Concentration (mg/mL): | 0.8
|  | Desired Weight as free base (mg): | 40
|  | Desired Weight as salt (mg): | 40
|  | Average Normalised Response: | 8186657.12
|  | RSD: | 1.03%
|  | n: | 6
Analysis Data | Determination of Content of Active Ingredient in the Sample
Label Claim: | Each 60ml suspension after reconstition contains: Artemether 180mg Lumefantrine 1080mg
Each | 60 | contains | 180 | Artemether & Lumefantrine
Relative Density of sample: | 1.0956
Each | 60 | is equivalent to | 65.7332
Initial Sample dilution (mL): | 50 |  | Powder Weight (g) | Injection | Response: | Determined Amt (mg) | % Assay
1st Dilution Sample transfer Volume (mL: | 1 | Assay Smp A | 11.4697 | 1 | 6501364 | 182.0494 | 101.1%
1st Dilution Sample Final Volume (mL): | 1 |  |  | 2 | 6490583 | 181.7476 | 101%
2nd Dilution Sample Transfer Volume (mL): | 1 |  |  | 3 | 6482617 | 181.5245 | 100.8%
2nd Dilution Sample Final Volume (mL): | 1 |  |  | 4 |  | - | -
3rd Dilution Sample Transfer Volume (mL: | 1 | Assay Smp B | 12.6328 | 1 | 7245047 | 184.1954 | 102.3%
3rd Dilution Sample Final Volume (mL): | 1 |  |  | 2 | 7273355 | 184.915 | 102.7%
4th Dilution Sample Transfer Volume (mL): | 1 |  |  | 3 | 7251175 | 184.3512 | 102.4%
4th Dilution Sample Final Volume (mL): | 1 |  |  | 4 |  | - | -
Sample Dilution Factor | 50 | Assay Smp C | 13.1347 | 1 | 8191064 | 200.2905
Desired Powder Weight (g): | 14.6074 |  |  | 2 | 8181434 | 200.055
If there are no serial dilutions, or only one dilution, enter 1 in all boxes not used. |  |  |  | 3 | 8142359 | 199.0995
|  |  |  | 4 |  | -
[6 empty] | Average: | 101.7%
[6 empty] | RSD: | 0.827%
[6 empty] | n: | 6
Comment: | The content of | Artemether & Lumefantrine |  | in the sample as a percentage of the stated label claim is |  | 101.7%
| Name |  |  | Date |  | Signature
Analysed by: | MUTUA |  |  | 3.12.2015
Reviewed By:
0