## Quinine Dihydrochloride 1
National Quality Control Laoboratory
Laboratory Data Calculation Spreadsheet
Please enter the required information in the cells highlighted in green
Analysis Report
Sample Name: | Quinine Dihydrochloride Injection B.P. 80
Laboratory Ref No: | NDQA201511469 | 22
Active Ingredient: | Quinine Dihydrochloride
Label Claim: | Quinine dihydrochloride 600mg/2mL
Date Analysis Started: | 2016-05-06
Date Analysis Completed: | 2016-05-19
Analysis Data | Standardisation of 0.1M Perchloric Acid
Reference Substance: | Potassium hydrogen Phthalate
Molecular Weight: | 204.22
Target Concentration | 0.1
Reaction Ratio (Titrant:Standard) | 1 | : | 1
Standard | Standard Weight (mg) | mMoles of titrant | mL Titrant | Molarity (mM/mL) | Deviation from true Value | Correction Factor
A | 173.94 | 0.85173 | 8.5 | 0.1002 | 0.2034% | 1.002
B | 175.48 | 0.85927 | 8.6 | 0.099915 | -0.08495% | 0.99915
C | 176.07 | 0.86216 | 8.6 | 0.10025 | 0.251% | 1.0025
D |  | - |  | - | - | -
|  |  | Average : | 0.10012 | 0.1231% | 1.0012
|  |  | RSD: | 0.1815%
|  |  | n: | 3
Analysis Data | Determination of Content of Active Ingredient in the Sample
Label Claim: | Quinine dihydrochloride 600mg/2mL
Each | 2 | contains | 600 | Quinine Dihydrochloride
Each mL of 0.1 M Silver Nitrate VS is Equivalent to | 19.87 | Quinine Dihydrochloride
Actual Amount (mg)
Sample | Volume (mL) | Titre Vol. (mL) | Blank | Blank Correction | Corrected Titre | In sample | Per Label Claim | Percentage content
A | 1 | 15 | 0 | 15 | 15.0185 | 298.417 | 596.834 | 99.47%
B | 1 | 15 | 0 | 15 | 15.0185 | 298.417 | 596.834 | 99.47%
C | 1 | 15.1 | 0 | 15.1 | 15.1186 | 300.4064 | 600.8129 | 100.1%
D |  |  |  | - | - | - | - | -
|  | Average : | 0 |  | Average : | 299.0801 | 598.1603 | 99.69%
|  | RSD: | - |  | RSD: |  | 0.384% | 0.384%
|  | n: | 3 |  | n: | 3 | 3 | 3
| Name |  |  | Date |  | Signature
Analysed by: | Bugigi
Reviewed By:
0