## SST A
HPLC System Suitability Report
Analysis Data | Assay
Sample(s) | COARTEM 20 mg/ 120 mg Tablets
Reference Substance: | Artemether
% age Purity: | 99.65
Weight (mg): | 10.55
Standard Conc (mg/mL): | 0.211
Injection Number | Peak Areas | Theoretical Plates (USP) | Tailing Factor (Assym) | Retention Times (min)
1 | 922265 | 11462.6 | 1 | 5
2 | 919717 | 11443.5 | 1 | 5
3 | 918738 | 11438.3 | 1 | 5
4 | 917951 | 11455.3 | 1 | 5
5 | 922422 | 11482.1 | 1 | 5
6 | 923820 | 11466.7 | 1 | 5
Averages: | 920818.8333 | 11458.0833 | 1 | 5
RSD: | 0.2544%
n: | 6
Summary: | The RSD of the peak areas for six replicate injections of SST Std is less than 2.0%.
The number of Theoretical Plates (USP) for all peaks is greater than 2000
The Assymetry of all peaks were below 2.0
Analysis Data | Dissolution
Reference Substance:
% age Purity:
Weight (mg):
Standard Conc (mg/mL):
Injection Number | Peak Areas | Theoretical Plates (USP) | Tailing Factor (Assym) | Retention Times (min)
1
2
3
4
5
6
Averages: | #DIV/0! | #DIV/0! | #DIV/0! | #DIV/0!
RSD: | #DIV/0!
n: | 0
Summary: | The RSD of the peak areas for six replicate injections of SST Std is less than 2.0%.
The number of Theoretical Plates (USP) for all peaks is greater than 2000
The Assymetry of all peaks were below 2.0
| Name |  |  | Date | Signature
Analysed by:
Reviewed By:

## Uniformity
Please enter the required information in the cells highlighted in green
Uniformity of Weight Test Report
Sample Name: |  | COARTEM 20 mg/ 120 mg Tablets
Laboratory Ref No: |  | NDQA201511470
Active Ingredient: |  | Artemether & Lumefantrine
Label Claim: |  | artemether 20 mg & lumefantrine 120 mg
Date Analysis Started: |  | 2015-11-04 09:58:58
Date Analysis Completed: |  | #REF!
Analysis Data |  | Uniformity of weight
|  | Tablet weight (mg) | % Deviation
|  | 288.42 | 0.1839%
|  | 285.99 | -0.6601%
|  | 287.89 | -0.0001737%
|  | 290.21 | 0.8057%
|  | 288.6 | 0.2464%
|  | 287.44 | -0.1565%
|  | 286.94 | -0.3302%
|  | 288.68 | 0.2742%
|  | 288.52 | 0.2187%
|  | 288.96 | 0.3715%
|  | 287.56 | -0.1148%
|  | 286.75 | -0.3962%
|  | 287.96 | 0.02414%
|  | 288.37 | 0.1666%
|  | 288.46 | 0.1978%
|  | 286.3 | -0.5525%
|  | 287.99 | 0.03456%
|  | 286.95 | -0.3267%
|  | 287.36 | -0.1843%
|  | 288.46 | 0.1978%
| Total | 5757.81
| Average | 287.8905
| Average | % Deviation from mean
| 287.8905 | -5% | 273.496
|  | 5% | 302.285
| Name |  | Date | Signature
Analysed by:
Reviewed By:

## Artemether
National Quality Control Laboratory
Laboratory Data Calculation Spreadsheet
Please enter the required information in the cells highlighted in green
Analysis Report
Sample Name: | COARTEM 20 mg/ 120 mg Tablets
Laboratory Ref No: | NDQA201511470 | 1
Active Ingredient: | Artemether
Label Claim: | artemether 20 mg
Date Analysis Started:
Date Analysis Completed:
Analysis Data
Reference Substance: | Artemether
Code: | A5 5
% age Purity: | 99.65
% Water content: | 0 | If correction for water content is not needed please enter 0
% Purity corrected for water: | 99.65
Mwt of compound in free base form: | 1 | Enter molecular mass of compound in free base form. If salt conversion is NOT needed, enter 1.
Mwt of compound in salt form: | 1 | Enter molecular mass of compound in salt form. If salt conversion is NOT needed, enter 1.
1 mg of salt is equivalent to | 1 | free base
Initial Standard dilution volume (mL): | 50 |  | Standard A |  | Standard B
1st Dilution Standard transfer Volume (mL: | 1 | Injection | Response: | Normalised Response: | Response: | Normalised Response: |  | Std Response Deviation
1st Dilution Standard Final Volume (mL): | 1 | 1 | 920441 | 875520.245 | 907900 | 895859.2044
2nd Dilution Standard Transfer Volume (mL): | 1 | 2 | 928063 | 882770.2646 | 912556 | 900453.4553 |  | 2.013%
2nd Dilution Standard Final Volume (mL): | 1 | 3 | 919972 | 875074.1339 | 904027 | 892037.5691
3rd Dilution Standard Volume (mL: | 1 | 4 |  | - |  | -
3rd Dilution Standard Final Volume (mL): | 1 | Average: | 922825.3333 | 877788.2145 | 908161 | 896116.7429
4th Dilution Standard Transfer Volume (mL): | 1 | Mass of RS (mg): | 10.55 |  | 10.17
4th Dilution Standard Final Volume (mL): | 1 | Mass of WRS as free base (mg): | 10.55 |  | 10.17
Standard Dilution Factor | 50 | Purity correction (mg): | 10.5131 |  | 10.1344
If there are no serial dilutions, or only one dilution, enter 1 in all boxes not used. |  | Concentration (mg/mL): | 0.21026 |  | 0.20269
|  | Desired Concentration (mg/mL): | 0.2
|  | Desired Weight as free base (mg): | 10
|  | Desired Weight as salt (mg): | 10
|  | Average Normalised Response: | 886952.4787
|  | RSD: | 1.211%
|  | n: | 6
Analysis Data | Determination of Content of Active Ingredient in the Sample
Label Claim: | artemether 20 mg
Each Tablet contains | 20 | Artemether
Average Tablet Content Weight (mg): | 287.8905
Initial Sample dilution Volume (mL): | 100 |  | Powder Weight (mg) | Injection | Response: | Determined Amt (mg) | % Assay
1st Dilution Sample transfer Volume (mL): | 1 | Assay Smp A | 286.56 | 1 | 895234 | 20.2805 | 101.4023
1st Dilution Sample Final Volume (mL): | 1 |  |  | 2 | 894783 | 20.2703 | 101.3513
2nd Dilution Sample Transfer Volume (mL): | 1 |  |  | 3 | 892566 | 20.22 | 101.1001
2nd Dilution Sample Final Volume (mL): | 1 |  |  | 4 |  | - | -
3rd Dilution Sample Transfer Volume (mL: | 1 | Assay Smp B | 288.72 | 1 | 902246 | 20.2864 | 101.432
3rd Dilution Sample Final Volume (mL): | 1 |  |  | 2 | 900851 | 20.255 | 101.2752
4th Dilution Sample Transfer Volume (mL): | 1 |  |  | 3 | 898963 | 20.2126 | 101.0629
4th Dilution Sample Final Volume (mL): | 1 |  |  | 4 |  | - | -
Sample Dilution Factor | 100 | Assay Smp C | 287.78 | 1 | 905313 | 20.4219 | 102.1093
Desired Sample Weight (mg): | 287.8905 |  |  | 2 | 904776 | 20.4097 | 102.0487
If there are no serial dilutions, or only one dilution, enter 1 in all boxes not used. |  |  |  | 3 | 902818 | 20.3656 | 101.8279
|  |  |  | 4 |  | - | -
[5 empty] | Average: | 20.3024 | 101.5122
[5 empty] | RSD: | 0.3841% | 0.3841%
[5 empty] | n: | 9 | 9
Comment: | The content of | Artemether |  | in the sample as a percentage of the stated label claim is |  | 10151%
DISSOLUTION: | Determination of Active Ingredient Dissolved
Reference Substance: | Artemether
Code: | A5 5
% age Purity: | 99.65
% Water content: | 0 | If correction for water content is not needed please enter 0
% Purity corrected for water: | 99.65
Mwt of compound in free base form: | 1 | Enter molecular mass of compound in free base form. If salt convertion is NOT needed, enter 1.
Mwt of compound in salt form: | 1 | Enter molecular mass of compound in salt form. If salt convertion is NOT needed, enter 1.
1 mg of salt is equivalent to | 1 | free base
Initial Standard dilution volume (mL): | 1 |  | Standard A |  | Standard B
1st Dilution Standard transfer Volume (mL: | 1 | Injection | Response: | Normalised Response: | Response: | Normalised Response: |  | Std Response Deviation
1st Dilution Standard Final Volume (mL): | 1 | 1 |  | - |  | -
2nd Dilution Standard Transfer Volume (mL): | 1 | 2 |  | - |  | - |  | #DIV/0!
2nd Dilution Standard Final Volume (mL): | 1 | 3 |  | - |  | -
3rd Dilution Standard Volume (mL: | 1 | 4 |  | - |  | -
3rd Dilution Standard Final Volume (mL): | 1 | Average: | #DIV/0! | #DIV/0! | #DIV/0! | #DIV/0!
4th Dilution Standard Transfer Volume (mL): | 1 | Amt of RS (mg):
4th Dilution Standard Final Volume (mL): | 1 | Amt of RS as free base (mg): | 0 |  | 0
Standard Dilution Factor | 1 | Purity correction: | 0 |  | 0
If there are no serial dilutions, or only one dilution, enter 1 in all boxes not used. |  | Conc (mg/mL): | 0 |  | 0
|  | Desired Concentration (mg/mL): | 20
|  | Desired Weight as free base (mg): | 20
|  | Desired Weight as salt (mg): | 20
|  | Average Normalised Peak Area: | #DIV/0!
|  | RSD: | #DIV/0!
|  | n: | 0
Medium Volume (mL): | 1 | Unit No. | Response: | Amt Released (mg): | %age Released:
1st Dilution Sample transfer Volume (mL: | 1 | 1 |  | - | -
1st Dilution Sample Final Volume (mL): | 1 | 2 |  | - | -
2nd Dilution Sample Transfer Volume (mL): | 1 | 3 |  | - | -
2nd Dilution Sample Final Volume (mL): | 1 | 4 |  | - | -
3rd Dilution Sample Transfer Volume (mL: | 1 | 5 |  | - | -
3rd Dilution Sample Final Volume (mL): | 1 | 6 |  | - | -
4th Dilution Sample Transfer Volume (mL): | 1
4th Dilution Sample Final Volume (mL): | 1 |  | Average: | #DIV/0! | #DIV/0!
Sample Dilution Factor | 1 |  | RSD: | #DIV/0! | #DIV/0!
If there are no serial dilutions, or only one dilution, enter 1 in all boxes not used. |  |  | n: | 0 | 0
Range
|  |  | Minimum: | 0 | 0
|  |  | Maximum: | 0 | 0
Comment: | The amount of | Artemether |  | dissolved as a percentage of the stated label claim is |  | #DIV/0!
| Range: | Minimum | 0 | Maximum | 0
| Name |  |  | Date |  | Signature
Analysed by:
Reviewed By:
0

## SST L
HPLC System Suitability Report
Analysis Data | Assay
Sample(s) | COARTEM 20 mg/ 120 mg Tablets
Reference Substance: | Lumefantrine
% age Purity: | 100.46
Weight (mg): | 61.33
Standard Conc (mg/mL): | 1.2266
Injection Number | Peak Areas | Theoretical Plates (USP) | Tailing Factor (Assym) | Retention Times (min)
1 | 403919898 | 1932.5 | 2.9 | 10.8
2 | 403126111 | 1941.5 | 2.9 | 10.8
3 | 403066767 | 1948.1 | 2.9 | 10.8
4 | 402916972 | 1951.2 | 2.9 | 10.8
5 | 404758609 | 1950.3 | 2.9 | 10.8
6 | 405410488 | 1952.7 | 2.9 | 10.8
Averages: | 403866474.1667 | 1946.05 | 2.9 | 10.8
RSD: | 0.2543%
n: | 6
Summary: | The RSD of the peak areas for six replicate injections of SST Std is less than 2.0%.
The number of Theoretical Plates (USP) for all peaks is greater than 2000
| The Assymetry of all peaks were below 2.0 |  | Below 4.5 (ref. USP Salmous Method)
Analysis Data | Dissolution
Reference Substance:
% age Purity:
Weight (mg):
Standard Conc (mg/mL):
Injection Number | Peak Areas | Theoretical Plates (USP) | Tailing Factor (Assym) | Retention Times (min)
1
2
3
4
5
6
Averages: | #DIV/0! | #DIV/0! | #DIV/0! | #DIV/0!
RSD: | #DIV/0!
n: | 0
Summary: | The RSD of the peak areas for six replicate injections of SST Std is less than 2.0%.
The number of Theoretical Plates (USP) for all peaks is greater than 2000
The Assymetry of all peaks were below 2.0
| Name |  |  | Date | Signature
Analysed by:
Reviewed By: | REBECCA MANANI |  |  | 2017-03-24

## lumefantrine
National Quality Control Laboratory
Laboratory Data Calculation Spreadsheet
Please enter the required information in the cells highlighted in green
Analysis Report
Sample Name: | COARTEM 20 mg/ 120 mg Tablets
Laboratory Ref No: | NDQA201511470 | 1
Active Ingredient: | Lumefantrine
Label Claim: | lumefantrine 120 mg
Date Analysis Started:
Date Analysis Completed:
Analysis Data
Reference Substance: | Lumefantrine
Code: | L1 0
% age Purity: | 100.46
% Water content: | 0 | If correction for water content is not needed please enter 0
% Purity corrected for water: | 100.46
Mwt of compound in free base form: | 1 | Enter molecular mass of compound in free base form. If salt conversion is NOT needed, enter 1.
Mwt of compound in salt form: | 1 | Enter molecular mass of compound in salt form. If salt conversion is NOT needed, enter 1.
1 mg of salt is equivalent to | 1 | free base
Initial Standard dilution volume (mL): | 50 |  | Standard A |  | Standard B
1st Dilution Standard transfer Volume (mL: | 1 | Injection | Response: | Normalised Response: | Response: | Normalised Response: |  | Std Response Deviation
1st Dilution Standard Final Volume (mL): | 1 | 1 | 403743160 | 393178978.2004 | 392572720 | 394855325.9922
2nd Dilution Standard Transfer Volume (mL): | 1 | 2 | 407145302 | 396492101.1156 | 394615541 | 396910024.9328 |  | 0.2269%
2nd Dilution Standard Final Volume (mL): | 1 | 3 | 404030469 | 393458769.5882 | 391858514 | 394136967.2561
3rd Dilution Standard Volume (mL: | 1 | 4 |  | - |  | -
3rd Dilution Standard Final Volume (mL): | 1 | Average: | 404972977 | 394376616.3014 | 393015591.6667 | 395300772.727
4th Dilution Standard Transfer Volume (mL): | 1 | Mass of RS (mg): | 61.33 |  | 59.38
4th Dilution Standard Final Volume (mL): | 1 | Mass of WRS as free base (mg): | 61.33 |  | 59.38
Standard Dilution Factor | 50 | Purity correction (mg): | 61.6121 |  | 59.6531
If there are no serial dilutions, or only one dilution, enter 1 in all boxes not used. |  | Concentration (mg/mL): | 1.2322 |  | 1.1931
|  | Desired Concentration (mg/mL): | 1.2
|  | Desired Weight as free base (mg): | 60
|  | Desired Weight as salt (mg): | 60
|  | Average Normalised Response: | 394838694.5142
|  | RSD: | 0.3952%
|  | n: | 6
Analysis Data | Determination of Content of Active Ingredient in the Sample
Label Claim: | lumefantrine 120 mg
Each Tablet contains | 120 | Lumefantrine
Average Tablet Content Weight (mg): | 287.8905
Initial Sample dilution Volume (mL): | 100 |  | Powder Weight (mg) | Injection | Response: | Determined Amt (mg) | % Assay
1st Dilution Sample transfer Volume (mL): | 1 | Assay Smp A | 286.56 | 1 | 391596716 | 119.5673 | 99.6394
1st Dilution Sample Final Volume (mL): | 1 |  |  | 2 | 391373274 | 119.4991 | 99.5825
2nd Dilution Sample Transfer Volume (mL): | 1 |  |  | 3 | 391482734 | 119.5325 | 99.6104
2nd Dilution Sample Final Volume (mL): | 1 |  |  | 4 |  | - | -
3rd Dilution Sample Transfer Volume (mL: | 1 | Assay Smp B | 288.72 | 1 | 401192770 | 121.5808 | 101.3174
3rd Dilution Sample Final Volume (mL): | 1 |  |  | 2 | 401204660 | 121.5844 | 101.3204
4th Dilution Sample Transfer Volume (mL): | 1 |  |  | 3 | 401133325 | 121.5628 | 101.3023
4th Dilution Sample Final Volume (mL): | 1 |  |  | 4 |  | - | -
Sample Dilution Factor | 100 | Assay Smp C | 287.78 | 1 | 396421837 | 120.5274 | 100.4395
Desired Sample Weight (mg): | 287.8905 |  |  | 2 | 396458424 | 120.5385 | 100.4488
If there are no serial dilutions, or only one dilution, enter 1 in all boxes not used. |  |  |  | 3 | 397172080 | 120.7555 | 100.6296
|  |  |  | 4 |  | - | -
[5 empty] | Average: | 120.572 | 100.4767
[5 empty] | RSD: | 0.7361% | 0.7361%
[5 empty] | n: | 9 | 9
Comment: | The content of | Lumefantrine |  | in the sample as a percentage of the stated label claim is |  | 10048%
DISSOLUTION: | Determination of Active Ingredient Dissolved
Reference Substance: | Lumefantrine
Code: | L1 0
% age Purity: | 100.46
% Water content: | 0 | If correction for water content is not needed please enter 0
% Purity corrected for water: | 100.46
Mwt of compound in free base form: | 1 | Enter molecular mass of compound in free base form. If salt convertion is NOT needed, enter 1.
Mwt of compound in salt form: | 1 | Enter molecular mass of compound in salt form. If salt convertion is NOT needed, enter 1.
1 mg of salt is equivalent to | 1 | free base
Initial Standard dilution volume (mL): | 1 |  | Standard A |  | Standard B
1st Dilution Standard transfer Volume (mL: | 1 | Injection | Response: | Normalised Response: | Response: | Normalised Response: |  | Std Response Deviation
1st Dilution Standard Final Volume (mL): | 1 | 1 |  | - |  | -
2nd Dilution Standard Transfer Volume (mL): | 1 | 2 |  | - |  | - |  | #DIV/0!
2nd Dilution Standard Final Volume (mL): | 1 | 3 |  | - |  | -
3rd Dilution Standard Volume (mL: | 1 | 4 |  | - |  | -
3rd Dilution Standard Final Volume (mL): | 1 | Average: | #DIV/0! | #DIV/0! | #DIV/0! | #DIV/0!
4th Dilution Standard Transfer Volume (mL): | 1 | Amt of RS (mg):
4th Dilution Standard Final Volume (mL): | 1 | Amt of RS as free base (mg): | 0 |  | 0
Standard Dilution Factor | 1 | Purity correction: | 0 |  | 0
If there are no serial dilutions, or only one dilution, enter 1 in all boxes not used. |  | Conc (mg/mL): | 0 |  | 0
|  | Desired Concentration (mg/mL): | 120
|  | Desired Weight as free base (mg): | 120
|  | Desired Weight as salt (mg): | 120
|  | Average Normalised Peak Area: | #DIV/0!
|  | RSD: | #DIV/0!
|  | n: | 0
Medium Volume (mL): | 1 | Unit No. | Response: | Amt Released (mg): | %age Released:
1st Dilution Sample transfer Volume (mL: | 1 | 1 |  | - | -
1st Dilution Sample Final Volume (mL): | 1 | 2 |  | - | -
2nd Dilution Sample Transfer Volume (mL): | 1 | 3 |  | - | -
2nd Dilution Sample Final Volume (mL): | 1 | 4 |  | - | -
3rd Dilution Sample Transfer Volume (mL: | 1 | 5 |  | - | -
3rd Dilution Sample Final Volume (mL): | 1 | 6 |  | - | -
4th Dilution Sample Transfer Volume (mL): | 1
4th Dilution Sample Final Volume (mL): | 1 |  | Average: | #DIV/0! | #DIV/0!
Sample Dilution Factor | 1 |  | RSD: | #DIV/0! | #DIV/0!
If there are no serial dilutions, or only one dilution, enter 1 in all boxes not used. |  |  | n: | 0 | 0
Range
|  |  | Minimum: | 0 | 0
|  |  | Maximum: | 0 | 0
Comment: | The amount of | Lumefantrine |  | dissolved as a percentage of the stated label claim is |  | #DIV/0!
| Range: | Minimum | 0 | Maximum | 0
| Name |  |  | Date |  | Signature
Analysed by:
Reviewed By:
0