## SST
HPLC System Suitability Report
Analysis Data | Assay
Sample(s) | ARTESUN INJECTION 60 mg
Reference Substance: | ARTESUNATE
% age Purity: | 99.7
Weight (mg): | 23.2
Standard Conc (mg/mL): | 4.64
Injection Number | Peak Areas | Theoretical Plates (USP) | Tailing Factor (Assym) | Retention Times (min)
1 | 23390109 | 9329.3 | 1.1 | 13.9
2 | 23446585 | 9332.1 | 1.1 | 13.9
3 | 23338688 | 9377 | 1.1 | 13.9
4 | 23355142 | 9383 | 1.1 | 13.9
5 | 23415918 | 9335.8 | 1.1 | 13.9
6 | 23403916 | 9327.3 | 1.1 | 13.9
Averages: | 23391726.3333 | 9347.4167 | 1.1 | 13.9
RSD: | 0.1699%
n: | 6
Summary: | The RSD of the peak areas for six replicate injections of SST Std is less than 2.0%.
The number of Theoretical Plates (USP) for all peaks is greater than 2000
The Assymetry of all peaks were below 2.0
Analysis Data | Dissolution
Reference Substance:
% age Purity:
Weight (mg):
Standard Conc (mg/mL):
Injection Number | Peak Areas | Theoretical Plates (USP) | Tailing Factor (Assym) | Retention Times (min)
1
2
3
4
5
6
Averages: | #DIV/0! | #DIV/0! | #DIV/0! | #DIV/0!
RSD: | #DIV/0!
n: | 0
Summary: | The RSD of the peak areas for six replicate injections of SST Std is less than 2.0%.
The number of Theoretical Plates (USP) for all peaks is greater than 2000
The Assymetry of all peaks were below 2.0
| Name |  |  | Date | Signature
Analysed by:
Reviewed By:

## Uniformity
Please enter the required information in the cells highlighted in green
Uniformity of Weight Test Report
Sample Name: |  | ARTESUN INJECTION 60 mg
Laboratory Ref No: |  | NDQA201511511
Active Ingredient: |  | ARTESUNATE
Label Claim: |  | Each Pack contains: Artesunate 60 Mg
Date Analysis Started: |  | 2015-11-05 14:05:15
Date Analysis Completed: |  | 2016-06-03 05:46:15
Analysis Data |  | Uniformity of weight
Capsule No. | Intact Capsule (mg) | Empty Shell (mg) | Capsule Content (mg) | % Deviation
1 | 10481.29 | 10413.27 | 68.02 | 252%
2 | 10612.85 | 10547.65 | 65.2 | 237.4%
3 | 10309.28 | 10250.47 | 58.81 | 204.4%
4 | 10683.6 | 10619.64 | 63.96 | 231%
5 | 10451.49 | 10384.65 | 66.84 | 245.9%
6 | 10430.08 | 10366.47 | 63.61 | 229.2%
7 |  |  | 0 | -100%
8 |  |  | 0 | -100%
9 |  |  | 0 | -100%
10 |  |  | 0 | -100%
11 |  |  | 0 | -100%
12 |  |  | 0 | -100%
13 |  |  | 0 | -100%
14 |  |  | 0 | -100%
15 |  |  | 0 | -100%
16 |  |  | 0 | -100%
17 |  |  | 0 | -100%
18 |  |  | 0 | -100%
19 |  |  | 0 | -100%
20 |  |  | 0 | -100%
Total | 62968.59 | 62582.15 | 386.44
Average | 10494.765 | 10430.3583 | 19.322
| Average | % Deviation from mean
| 19.322 | -10% | 17.3898
|  | 10% | 21.2542
64.4067
| Name |  |  | Date | Signature
Analysed by:
Reviewed By:

## artesunate
Please enter the required information in the cells highlighted in green
Analysis Report
Sample Name: | Artesun
Laboratory Ref No: | NDQD201511485 | 12
Active Ingredient: | Artesunate
Label Claim: | Artesunate 60mg
Date Analysis Started: | 2016-04-18
Date Analysis Completed: | 2016-06-03
Analysis Data
Reference Substance: | Artesunate
Code: | A15 2
% age Purity: | 99.7
% Water content: | 0 | If correction for water content is NOT needed, enter 0
% Purity corrected for water: | 99.7
Mwt of compound in free base form: | 1 | Enter molecular mass of compound in free base form. If salt conversion is NOT needed, enter 1.
Mwt of compound in salt form: | 1 | Enter molecular mass of compound in salt form. If salt conversion is NOT needed, enter 1.
1 mg of salt is equivalent to | 1 | free base
Initial Standard dilution (mL): | 5 |  | Standard A |  | Standard B
1st Dilution Standard transfer Volume (mL: | 1 | Injection | Response: | Normalised Response: | Response: | Normalised Response:
1st Dilution Standard Final Volume (mL): | 1 | 1 | 23444196 | 20271327.7764 | 21397682 | 20152176.7179
2nd Dilution Standard Transfer Volume (mL): | 1 | 2 | 23437322 | 20265384.0833 | 21448377 | 20199920.8894
2nd Dilution Standard Final Volume (mL): | 1 | 3 | 23461070 | 20285918.0991 | 21447750 | 20199330.3855
3rd Dilution Standard Volume (mL: | 1 | 4 |  | - |  | -
3rd Dilution Standard Final Volume (mL): | 1 | Average: | 23447529.3333 | 20274209.9863 | 21431269.6667 | 20183809.331
4th Dilution Standard Transfer Volume (mL): | 1 | Amt of RS (mg): | 23.2 |  | 21.3
4th Dilution Standard Final Volume (mL): | 1 | Amt of RS as free base (mg): | 23.2 |  | 21.3
Standard Dilution Factor | 5 | Purity correction (mg): | 23.1304 |  | 21.2361
If there are no serial dilutions, or only one dilution, enter 1 in all boxes not used. |  | Concentration (mg/mL): | 4.6261 |  | 4.2472
|  | Desired Concetration (mg/mL): | 4
|  | Desired Weight as free base (mg): | 20
|  | Desired Weight as salt (mg): | 20
|  | Average Normalised Response: | 20229009.6586
|  | RSD: | 0.2614%
|  | n: | 6
Analysis Data | Determination of Content of Active Ingredient in the Sample
Label Claim: | Artesunate 60mg
Each Tablet/Capsule contains | 60 | Artesunate
Initial Sample dilution (mL): | 10 | Tablet No. | Peak Area: | Actual Content | Content as % of the average content | Content as % of Label Claim
1st Dilution Standard transfer Volume (mL: | 4 | 1 | 24370051 | 60.2354 | 100.753 | 100.3923
1st Dilution Standard Final Volume (mL): | 5 | 2 | 24167652 | 59.7351 | 99.9163 | 99.5586
2nd Dilution Standard Transfer Volume (mL): | 1 | 3 | 24091068 | 59.5458 | 99.5996 | 99.2431
2nd Dilution Standard Final Volume (mL): | 1 | 4 | 24122850 | 59.6244 | 99.731 | 99.374
3rd Dilution Standard Volume (mL: | 1 | 5 |  | - | #VALUE! | -
3rd Dilution Standard Final Volume (mL): | 1 | 6 |  | - | #VALUE! | -
4th Dilution Standard Transfer Volume (mL): | 1 | 7 |  | - | #VALUE! | -
4th Dilution Standard Final Volume (mL): | 1 | 8 |  | - | #VALUE! | -
Standard Dilution Factor | 12.5 | 9 |  | - | #VALUE! | -
If there are no serial dilutions, or only one dilution, enter 1 in all boxes not used. |  | 10 |  | - | #VALUE! | -
|  | Average tablet: |  | 59.7852 | #VALUE! | 99.642
|  |  |  | 0.5186% | #VALUE! | 0.5186%
|  |  |  | 4 | 4 | 4
Comment | The content of | Artesunate |  | in the sample as a percentage of the stated label claim is |  | 99.642
Analysis Data | Determination of the Acceptance Value (AV)
Calculation of acceptance value (AV)
| Average | 99.642
| k | 2.4
| s | 0.5167
| M | 99.642
| AV (≤ 15) | 1.2401
DISSOLUTION: | Determination of Active Ingredient Dissolved
Reference Substance:
Code:
% age Purity: | 1
% Water content: | 0 | If correction for water content is not needed please enter 0
% Purity corrected for water: | 1
Mwt of compound in free base form: | 1 | Enter name of compound in free base form. If salt convertion is not needed enter 1.
Mwt of compound in salt form: | 1 | Enter name of compound in salt form. If salt convertion is not needed enter 1.
1 mg of salt is equivalent to | 1 | free base
Initial Standard dilution (mL): | 1 |  | Standard A |  | Standard B
1st Dilution Standard transfer Volume (mL: | 1 | Injection | Response: | Normalised Response: | Response: | Normalised Response:
1st Dilution Standard Final Volume (mL): | 1 | 1 |  | - |  | -
2nd Dilution Standard Transfer Volume (mL): | 1 | 2 |  | - |  | -
2nd Dilution Standard Final Volume (mL): | 1 | 3 |  | - |  | -
3rd Dilution Standard Volume (mL: | 1 | 4 |  | - |  | -
3rd Dilution Standard Final Volume (mL): | 1 | Average: | #DIV/0! | #DIV/0! | #DIV/0! | #DIV/0!
4th Dilution Standard Transfer Volume (mL): | 1 | Amt of RS (mg):
4th Dilution Standard Final Volume (mL): | 1 | Amt of RS as free base (mg): | 0 |  | 0
Standard Dilution Factor | 1 | Purity correction (mg): | 0 |  | 0
If there are no serial dilutions, or only one dilution, enter 1 in all boxes not used. |  | Concentration (mg/mL): | 0 |  | 0
|  | Desired Concetration (mg/mL): | 60
|  | Desired Weight as free base (mg): | 60
|  | Desired Weight as salt (mg): | 60
|  | Average Normalised Response: | #DIV/0!
|  | RSD: | #DIV/0!
|  | n: | 0
Medium Volume (mL): | 1 | tablet No. | Response: | Amt Released (mg): | %age Released:
1st Dilution Sample transfer Volume (mL: | 1 | 1 |  | - | -
1st Dilution Sample Final Volume (mL): | 1 | 2 |  | - | -
2nd Dilution Sample Transfer Volume (mL): | 1 | 3 |  | - | -
2nd Dilution Sample Final Volume (mL): | 1 | 4 |  | - | -
3rd Dilution Sample Transfer Volume (mL: | 1 | 5 |  | - | -
3rd Dilution Sample Final Volume (mL): | 1 | 6 |  | - | -
4th Dilution Sample Transfer Volume (mL): | 1
4th Dilution Sample Final Volume (mL): | 1 |  |  | Average: | #DIV/0!
Sample Dilution Factor | 1 |  |  | RSD: | #DIV/0!
If there are no serial dilutions, or only one dilution, enter 1 in all boxes not used. |  |  |  | n: | 0
Comment | The amount of | Artesunate |  | dissolved as a percentage of the stated label claim is |  | #DIV/0!
| Name |  |  | Date |  | Signature
Analysed by: | Bugigi
Reviewed By:

## sodium bicarbonate
National Quality Control Laoboratory
Laboratory Data Calculation Spreadsheet
Please enter the required information in the cells highlighted in green
Analysis Report
Sample Name: | ARTESUN INJECTION 60 mg
Laboratory Ref No: | NDQA201511485 | 22
Active Ingredient: | Sodium Bicarbonate
Label Claim: | Each Pack contains: Sodium BiCarbonate 50mg/mL
Date Analysis Started: | 2016-04-18
Date Analysis Completed: | 2016-06-21
Analysis Data | Standardisation of Silver Nitrate
Reference Substance: | Sodium Carbonate
Molecular Weight: | 105.98
Target Concentration | 0.5
Reaction Ratio (Titrant:Standard) | 2 | : | 1
Standard | Standard Weight (mg) | mMoles of titrant | mL Titrant | Molarity (mM/mL) | Deviation from true Value | Correction Factor
A | 98.45 | 1.8579 | 3.7 | 0.50213 | 0.4269% | 1.0043
B | 100.89 | 1.9039 | 3.8 | 0.50104 | 0.2076% | 1.0021
C | 101 | 1.906 | 3.8 | 0.50158 | 0.3168% | 1.0032
D |  | - |  | - | - | -
|  |  | Average : | 0.50159 | 0.3171% | 1.0032
|  |  | RSD: | 0.1093%
|  |  | n: | 3
Analysis Data | Determination of Content of Active Ingredient in the Sample
Label Claim: | Each Pack contains: Sodium BiCarbonate 50mg/mL
Each | 1 | contains | 50 | Sodium Bicarbonate
Each mL of 0.1 M Silver Nitrate VS is Equivalent to | 42 | Sodium Bicarbonate
Actual Amount (mg)
Sample | Volume (mL) | Titre Vol. (mL) | Blank | Blank Correction | Corrected Titre | In sample | Per Label Claim | Percentage content
A | 2 | 2.4 | 0 | 2.4 | 2.4076 | 101.1196 | 50.5598 | 101.1%
B | 2 | 2.4 | 0 | 2.4 | 2.4076 | 101.1196 | 50.5598 | 101.1%
C | 2 | 2.4 | 0 | 2.4 | 2.4076 | 101.1196 | 50.5598 | 101.1%
D |  |  |  | - | - | - | - | -
|  | Average : | 0 |  | Average : | 101.1196 | 50.5598 | 101.1%
| % Deviation from mean | RSD: | - |  | RSD: |  | 0% | 0%
|  | n: | 3 |  | n: | 3 | 3 | 3
| Name |  |  | Date |  | Signature
Analysed by: | Bugigi
Reviewed By:
0

## sodium chloride
National Quality Control Laoboratory
Laboratory Data Calculation Spreadsheet
Please enter the required information in the cells highlighted in green
Analysis Report
Sample Name: | ARTESUN INJECTION 60 mg
Laboratory Ref No: | NDQA201511511 | 22
Active Ingredient: | ARTESUNATE
Label Claim: | Each Pack contains: Artesunate 60 Mg
Date Analysis Started: | 2015-11-05 14:05:15
Date Analysis Completed: | 2015-09-04
Analysis Data | Standardisation of Silver Nitrate
Reference Substance: | Sodium Chloride
Molecular Weight: | 58.44
Target Concentration | 0.1
Reaction Ratio (Titrant:Standard) | 1 | : | 1
Standard | Standard Weight (mg) | mMoles of titrant | mL Titrant | Molarity (mM/mL) | Deviation from true Value | Correction Factor
A | 50.01 | 0.85575 | 8.5 | 0.10068 | 0.6764% | 1.0068
B | 50.15 | 0.85815 | 8.5 | 0.10096 | 0.9582% | 1.0096
C | 50.08 | 0.85695 | 8.5 | 0.10082 | 0.8173% | 1.0082
D |  | - |  | - | - | -
|  |  | Average : | 0.10082 | 0.8173% | 1.0082
|  |  | RSD: | 0.1398%
|  |  | n: | 3
Analysis Data | Determination of Content of Active Ingredient in the Sample
Label Claim: | Each Pack contains: Artesunate 60 Mg
Each | 100 | contains | 900 | ARTESUNATE
Each mL of 0.1 M Silver Nitrate VS is Equivalent to | 5.844 | ARTESUNATE
Actual Amount (mg)
Sample | Volume (mL) | Titre Vol. (mL) | Blank | Blank Correction | Corrected Titre | In sample | Per Label Claim | Percentage content
A | 4 | 6 | 0 | 6 | 6.049 | 35.3506 | 883.7647 | 98.2%
B | 4 | 6 | 0 | 6 | 6.049 | 35.3506 | 883.7647 | 98.2%
C | 4 | 6 | 0 | 6 | 6.049 | 35.3506 | 883.7647 | 98.2%
D |  |  |  | - | - | - | - | -
|  | Average : | 0 |  | Average : | 35.3506 | 883.7647 | 98.2%
| % Deviation from mean | RSD: | - |  | RSD: |  | 1.576e-14% | 0%
|  | n: | 3 |  | n: | 3 | 3 | 3
| Name |  |  | Date |  | Signature
Analysed by: | Bugigi
Reviewed By:
0