## ART SST
HPLC System Suitability Report
Analysis Data | Assay
Sample(s) | ARTESUNATE AMODIAQUINE WINTHROP 100MG/270MG TABLETS
Reference Substance:
% age Purity:
Weight (mg):
Standard Conc (mg/mL):
Injection Number | Peak Areas | Theoretical Plates (USP) | Tailing Factor (Assym) | Retention Times (min)
1 | 23390109 | 9329.3 | 1.1 | 13.9
2 | 23446585 | 9332.1 | 1.1 | 13.9
3 | 23338688 | 9377 | 1.1 | 13.9
4 | 23355142 | 9383 | 1.1 | 13.9
5 | 23415918 | 9335.8 | 1.1 | 13.9
6 | 23403916 | 9327.3 | 1.1 | 13.9
Averages: | 23391726.3333 | 9347.4167 | 1.1 | 13.9
RSD: | 0.1699%
n: | 6
Summary: | The RSD of the peak areas for six replicate injections of SST Std is less than 2.0%.
The number of Theoretical Plates (USP) for all peaks is greater than 2000
The Assymetry of all peaks were below 2.0
Analysis Data | Dissolution
Reference Substance:
% age Purity:
Weight (mg):
Standard Conc (mg/mL):
Injection Number | Peak Areas | Theoretical Plates (USP) | Tailing Factor (Assym) | Retention Times (min)
1 | 23390109 | 9329.3 | 1.1 | 13.9
2 | 23446585 | 9332.1 | 1.1 | 13.9
3 | 23338688 | 9377 | 1.1 | 13.9
4 | 23355142 | 9383 | 1.1 | 13.9
5 | 23415918 | 9335.8 | 1.1 | 13.9
6 | 23403916 | 9327.3 | 1.1 | 13.9
Averages: | 23391726.3333 | 9347.4167 | 1.1 | 13.9
RSD: | 0.1699%
n: | 6
Summary: | The RSD of the peak areas for six replicate injections of SST Std is less than 2.0%.
The number of Theoretical Plates (USP) for all peaks is greater than 2000
The Assymetry of all peaks were below 2.0
| Name |  |  | Date | Signature
Analysed by:
Reviewed By:

## AM SST
HPLC System Suitability Report
Analysis Data | Assay
Sample(s) | ARTESUNATE AMODIAQUINE WINTHROP 100MG/270MG TABLETS
Reference Substance:
% age Purity:
Weight (mg):
Standard Conc (mg/mL):
Injection Number | Peak Areas | Theoretical Plates (USP) | Tailing Factor (Assym) | Retention Times (min)
1 | 31113183 | 5311.2 | 1.3 | 2.1
2 | 31347195 | 5332.1 | 1.3 | 2.1
3 | 30489068 | 5307.9 | 1.3 | 2.1
4 | 30178683 | 5320.6 | 1.3 | 2.1
5 | 30276304 | 5293.8 | 1.3 | 2.1
6 | 30657419 | 5295.9 | 1.3 | 2.1
Averages: | 30676975.3333 | 5310.25 | 1.3 | 2.1
RSD: | 1.518%
n: | 6
Summary: | The RSD of the peak areas for six replicate injections of SST Std is less than 2.0%.
The number of Theoretical Plates (USP) for all peaks is greater than 2000
The Assymetry of all peaks were below 2.0
Analysis Data | Dissolution
Reference Substance:
% age Purity:
Weight (mg):
Standard Conc (mg/mL):
Injection Number | Peak Areas | Theoretical Plates (USP) | Tailing Factor (Assym) | Retention Times (min)
1 | 31113183 | 5311.2 | 1.3 | 2.1
2 | 31347195 | 5332.1 | 1.3 | 2.1
3 | 30489068 | 5307.9 | 1.3 | 2.1
4 | 30178683 | 5320.6 | 1.3 | 2.1
5 | 30276304 | 5293.8 | 1.3 | 2.1
6 | 30657419 | 5295.9 | 1.3 | 2.1
Averages: | 30676975.3333 | 5310.25 | 1.3 | 2.1
RSD: | 1.518%
n: | 6
Summary: | The RSD of the peak areas for six replicate injections of SST Std is less than 2.0%.
The number of Theoretical Plates (USP) for all peaks is greater than 2000
The Assymetry of all peaks were below 2.0
| Name |  |  | Date | Signature
Analysed by:
Reviewed By:

## Uniformity
Please enter the required information in the cells highlighted in green
Uniformity of Weight Test Report
Sample Name: |  | ARTESUNATE AMODIAQUINE WINTHROP 100MG/270MG TABLETS
Laboratory Ref No: |  | NDQA201511488
Active Ingredient: |  | ARTESUNATE & AMODIAQUINE BASE
Label Claim: |  | Artesunate 100 mg Amodiaquine 270 mg (IN THE FORM OF AMODIAQUINE HYDROCHLORIDE 88.16mg
Date Analysis Started: |  | 2015-11-05 10:38:21
Date Analysis Completed: |  | #REF!
Analysis Data |  | Uniformity of weight
|  | Tablet weight (mg) | % Deviation
|  | 721.75 | 1.85%
|  | 693.09 | -2.194%
|  | 717.93 | 1.311%
|  | 675.78 | -4.637%
|  | 718.43 | 1.382%
|  | 703.48 | -0.728%
|  | 713.19 | 0.6423%
|  | 711.34 | 0.3812%
|  | 707.12 | -0.2143%
|  | 693.32 | -2.162%
|  | 718.65 | 1.413%
|  | 717.83 | 1.297%
|  | 713.13 | 0.6338%
|  | 703.97 | -0.6588%
|  | 716.24 | 1.073%
|  | 712.97 | 0.6112%
-100%
-100%
-100%
-100%
| Total | 11338.22
| Average | 708.6387
| Average | % Deviation from mean
| 708.6387 | -5% | 673.2068
|  | 5% | 744.0707
| Name |  | Date | Signature
Analysed by:
Reviewed By:

## Artesunate
National Quality Control Laboratory
Laboratory Data Calculation Spreadsheet
Please enter the required information in the cells highlighted in green
Analysis Report
Sample Name: | ARTESUNATE AMODIAQUINE WINTHROP 100MG/270MG TABLETS
Laboratory Ref No: | NDQA201511488 | 29
Active Ingredient: | ARTESUNATE & AMODIAQUINE BASE
Label Claim: | Artesunate 100 mg Amodiaquine 270 mg (IN THE FORM OF AMODIAQUINE HYDROCHLORIDE 88.16mg
Date Analysis Started: | 2016-04-18
Date Analysis Completed: | 2016-05-23
Analysis Data
Reference Substance: | Artesunate
Code: | A15 1
% age Purity: | 99.7
% Water content: | 0 | If correction for water content is not needed please enter 0
% Purity corrected for water: | 99.7
Mwt of compound in free base form: | 1 | Enter molecular mass of compound in free base form. If salt conversion is NOT needed, enter 1.
Mwt of compound in salt form: | 1 | Enter molecular mass of compound in salt form. If salt conversion is NOT needed, enter 1.
1 mg of salt is equivalent to | 1 | free base
Initial Standard dilution volume (mL): | 5 |  | Standard A |  | Standard B
1st Dilution Standard transfer Volume (mL: | 1 | Injection | Response: | Normalised Response: | Response: | Normalised Response: |  | Std Response Deviation
1st Dilution Standard Final Volume (mL): | 1 | 1 | 23444196 | 20271327.7764 | 21397682 | 20152176.7179
2nd Dilution Standard Transfer Volume (mL): | 1 | 2 | 23437322 | 20265384.0833 | 21448377 | 20199920.8894 |  | 0.4094%
2nd Dilution Standard Final Volume (mL): | 1 | 3 | 23461070 | 20285918.0991 | 21447750 | 20199330.3855
3rd Dilution Standard Volume (mL: | 1 | 4 |  | - |  | -
3rd Dilution Standard Final Volume (mL): | 1 | Average: | 23447529.3333 | 20274209.9863 | 21431269.6667 | 20183809.331
4th Dilution Standard Transfer Volume (mL): | 1 | Mass of RS (mg): | 23.2 |  | 21.3
4th Dilution Standard Final Volume (mL): | 1 | Mass of WRS as free base (mg): | 23.2 |  | 21.3
Standard Dilution Factor | 5 | Purity correction (mg): | 23.1304 |  | 21.2361
If there are no serial dilutions, or only one dilution, enter 1 in all boxes not used. |  | Concentration (mg/mL): | 4.6261 |  | 4.2472
|  | Desired Concentration (mg/mL): | 4
|  | Desired Weight as free base (mg): | 20
|  | Desired Weight as salt (mg): | 20
|  | Average Normalised Response: | 20229009.6586
|  | RSD: | 0.2614%
|  | n: | 6
Analysis Data | Determination of Content of Active Ingredient in the Sample
Label Claim: | Artesunate 100 mg Amodiaquine 270 mg (IN THE FORM OF AMODIAQUINE HYDROCHLORIDE 88.16mg
Each Tablet contains | 100 | ARTESUNATE & AMODIAQUINE BASE
Average Tablet Content Weight (mg): | 708.6387
Initial Sample dilution Volume (mL): | 25 |  | Powder Weight (mg) | Injection | Response: | Determined Amt (mg) | % Assay
1st Dilution Sample transfer Volume (mL): | 1 | Assay Smp A | 717.77 | 1 | 20399523 | 99.56 | 99.56%
1st Dilution Sample Final Volume (mL): | 1 |  |  | 2 | 20431850 | 99.7178 | 99.72%
2nd Dilution Sample Transfer Volume (mL): | 1 |  |  | 3 | 20413571 | 99.6286 | 99.63%
2nd Dilution Sample Final Volume (mL): | 1 |  |  | 4 |  | - | -
3rd Dilution Sample Transfer Volume (mL: | 1 | Assay Smp B | 718.29 | 1 | 20278961 | 98.9 | 98.9%
3rd Dilution Sample Final Volume (mL): | 1 |  |  | 2 | 20307181 | 99.0376 | 99.04%
4th Dilution Sample Transfer Volume (mL): | 1 |  |  | 3 | 20263917 | 98.8266 | 98.83%
4th Dilution Sample Final Volume (mL): | 1 |  |  | 4 |  | - | -
Sample Dilution Factor | 25 | Assay Smp C | 718.56 | 1 | 20437332 | 99.6349 | 99.63%
Desired Sample Weight (mg): | 708.6387 |  |  | 2 | 20479394 | 99.8399 | 99.84%
If there are no serial dilutions, or only one dilution, enter 1 in all boxes not used. |  |  |  | 3 | 20445854 | 99.6764 | 99.68%
|  |  |  | 4 |  | - | -
[5 empty] | Average: | 99.4246 | 99.42%
[5 empty] | RSD: | 0.3909% | 0.3909%
[5 empty] | n: | 9 | 9
Comment: | The content of | ARTESUNATE & AMODIAQUINE BASE |  | in the sample as a percentage of the stated label claim is |  | 99.42%
DISSOLUTION: | Determination of Active Ingredient Dissolved
Reference Substance: | Artesunate
Code: | A15 1
% age Purity: | 99.7
% Water content: | 0 | If correction for water content is not needed please enter 0
% Purity corrected for water: | 99.7
Mwt of compound in free base form: | 1 | Enter molecular mass of compound in free base form. If salt convertion is NOT needed, enter 1.
Mwt of compound in salt form: | 1 | Enter molecular mass of compound in salt form. If salt convertion is NOT needed, enter 1.
1 mg of salt is equivalent to | 1 | free base
Initial Standard dilution volume (mL): | 5 |  | Standard A |  | Standard B
1st Dilution Standard transfer Volume (mL: | 0.5 | Injection | Response: | Normalised Response: | Response: | Normalised Response: |  | Std Response Deviation
1st Dilution Standard Final Volume (mL): | 20 | 1 | 4700073 | 4063979.006 | 4285064 | 4035641.1959
2nd Dilution Standard Transfer Volume (mL): | 1 | 2 | 4759658 | 4115499.9481 | 4335670 | 4083301.5478 |  | 0.8457%
2nd Dilution Standard Final Volume (mL): | 1 | 3 | 4743470 | 4101502.7842 | 4299155 | 4048911.9942
3rd Dilution Standard Volume (mL: | 1 | 4 |  | - |  | -
3rd Dilution Standard Final Volume (mL): | 1 | Average: | 4734400.3333 | 4093660.5794 | 4306629.6667 | 4055951.5793
4th Dilution Standard Transfer Volume (mL): | 1 | Amt of RS (mg): | 23.2 |  | 21.3
4th Dilution Standard Final Volume (mL): | 1 | Amt of RS as free base (mg): | 23.2 |  | 21.3
Standard Dilution Factor | 200 | Purity correction: | 23.1304 |  | 21.2361
If there are no serial dilutions, or only one dilution, enter 1 in all boxes not used. |  | Conc (mg/mL): | 0.11565 |  | 0.10618
|  | Desired Concentration (mg/mL): | 0.1
|  | Desired Weight as free base (mg): | 20
|  | Desired Weight as salt (mg): | 20
|  | Average Normalised Peak Area: | 4074806.0794
|  | RSD: | 0.7574%
|  | n: | 6
Medium Volume (mL): | 500 | Capsule No. | Response: | Amt Released (mg): | %age Released:
1st Dilution Sample transfer Volume (mL: | 10 | 1 | 4125164 | 101.2358 | 101.2%
1st Dilution Sample Final Volume (mL): | 20 | 2 | 4146692 | 101.7642 | 101.8%
2nd Dilution Sample Transfer Volume (mL): | 1 | 3 | 4147592 | 101.7862 | 101.8%
2nd Dilution Sample Final Volume (mL): | 1 | 4 | 4123191 | 101.1874 | 101.2%
3rd Dilution Sample Transfer Volume (mL: | 1 | 5 | 4145652 | 101.7386 | 101.7%
3rd Dilution Sample Final Volume (mL): | 1 | 6 | 4125483 | 101.2437 | 101.2%
4th Dilution Sample Transfer Volume (mL): | 1
4th Dilution Sample Final Volume (mL): | 1 |  | Average: | 101.4927 | 101.5%
Sample Dilution Factor | 1000 |  | RSD: | 0.2928% | 0.2928%
If there are no serial dilutions, or only one dilution, enter 1 in all boxes not used. |  |  | n: | 6 | 6
Comment: | The amount of | ARTESUNATE & AMODIAQUINE BASE |  | dissolved as a percentage of the stated label claim is |  | 101.5%
| Name |  |  | Date |  | Signature
Analysed by:
Reviewed By:
5

## Amodiaquine
National Quality Control Laboratory
Laboratory Data Calculation Spreadsheet
Please enter the required information in the cells highlighted in green
Analysis Report
Sample Name: | ARTESUNATE AMODIAQUINE WINTHROP 100MG/270MG TABLETS
Laboratory Ref No: | NDQA201511488 | 29
Active Ingredient: | AMODIAQUINE BASE
Label Claim: | AMODIAQUINE BASE 270mg
Date Analysis Started: | 2016-04-18
Date Analysis Completed: | 2016-05-24
Analysis Data
Reference Substance: | Amodiaquine HCl
Code: | A7 1
% age Purity: | 99.9
% Water content: | 0 | If correction for water content is not needed please enter 0
% Purity corrected for water: | 99.9
Mwt of compound in free base form: | 355.861 | Enter molecular mass of compound in free base form. If salt conversion is NOT needed, enter 1.
Mwt of compound in salt form: | 464.8 | Enter molecular mass of compound in salt form. If salt conversion is NOT needed, enter 1.
1 mg of salt is equivalent to | 0.76562 | free base
Initial Standard dilution volume (mL): | 20 |  | Standard A |  | Standard B
1st Dilution Standard transfer Volume (mL: | 4 | Injection | Response: | Normalised Response: | Response: | Normalised Response: |  | Std Response Deviation
1st Dilution Standard Final Volume (mL): | 25 | 1 | 30097771 | 41809276.414 | 20729775 | 42137502.2676
2nd Dilution Standard Transfer Volume (mL): | 1 | 2 | 30529522 | 42409028.3657 | 20305700 | 41275483.202 |  | 0.7598%
2nd Dilution Standard Final Volume (mL): | 1 | 3 | 30066581 | 41765949.9055 | 20254090 | 41170575.3344
3rd Dilution Standard Volume (mL: | 1 | 4 |  | - |  | -
3rd Dilution Standard Final Volume (mL): | 1 | Average: | 30231291.3333 | 41994751.5617 | 20429855 | 41527853.6013
4th Dilution Standard Transfer Volume (mL): | 1 | Mass of RS (mg): | 23.53 |  | 16.08
4th Dilution Standard Final Volume (mL): | 1 | Mass of WRS as free base (mg): | 18.0151 |  | 12.3112
Standard Dilution Factor | 125 | Purity correction (mg): | 17.9971 |  | 12.2989
If there are no serial dilutions, or only one dilution, enter 1 in all boxes not used. |  | Concentration (mg/mL): | 0.14398 |  | 0.098391
|  | Desired Concentration (mg/mL): | 0.2
|  | Desired Weight as free base (mg): | 25
|  | Desired Weight as salt (mg): | 32.6532
|  | Average Normalised Response: | 41761302.5815
|  | RSD: | 1.148%
|  | n: | 6
Analysis Data | Determination of Content of Active Ingredient in the Sample
Label Claim: | AMODIAQUINE BASE 270mg
Each Tablet contains | 270 | AMODIAQUINE BASE
Average Tablet Content Weight (mg): | 708.6387
Initial Sample dilution Volume (mL): | 100 |  | Powder Weight (mg) | Injection | Response: | Determined Amt (mg) | % Assay
1st Dilution Sample transfer Volume (mL): | 3 | Assay Smp A | 721.04 | 1 | 33489526 | 262.7116 | 97.3%
1st Dilution Sample Final Volume (mL): | 50 |  |  | 2 | 33774840 | 264.9498 | 98.13%
2nd Dilution Sample Transfer Volume (mL): | 1 |  |  | 3 | 33603364 | 263.6046 | 97.63%
2nd Dilution Sample Final Volume (mL): | 1 |  |  | 4 |  | - | -
3rd Dilution Sample Transfer Volume (mL: | 1 | Assay Smp B | 674.89 | 1 | 31535909 | 264.3029 | 97.89%
3rd Dilution Sample Final Volume (mL): | 1 |  |  | 2 | 31395262 | 263.1242 | 97.45%
4th Dilution Sample Transfer Volume (mL): | 1 |  |  | 3 | 31359805 | 262.827 | 97.34%
4th Dilution Sample Final Volume (mL): | 1 |  |  | 4 |  | - | -
Sample Dilution Factor | 1666.6667 | Assay Smp C | 649.91 | 1 | 29981002 | 260.9291 | 96.64%
Desired Sample Weight (mg): | 874.8627 |  |  | 2 | 29871121 | 259.9728 | 96.29%
If there are no serial dilutions, or only one dilution, enter 1 in all boxes not used. |  |  |  | 3 | 30291852 | 263.6345 | 97.64%
|  |  |  | 4 |  | - | -
[5 empty] | Average: | 262.8952 | 97.37%
[5 empty] | RSD: | 0.5977% | 0.5977%
[5 empty] | n: | 9 | 9
Comment: | The content of | AMODIAQUINE BASE |  | in the sample as a percentage of the stated label claim is |  | 97.37%
DISSOLUTION: | Determination of Active Ingredient Dissolved
Reference Substance: | Amodiaquine HCl
Code: | A7 1
% age Purity: | 99.9
% Water content: | 0 | If correction for water content is not needed please enter 0
% Purity corrected for water: | 99.9
Mwt of compound in free base form: | 355.861 | Enter molecular mass of compound in free base form. If salt convertion is NOT needed, enter 1.
Mwt of compound in salt form: | 464.8 | Enter molecular mass of compound in salt form. If salt convertion is NOT needed, enter 1.
1 mg of salt is equivalent to | 0.76562 | free base
Initial Standard dilution volume (mL): | 20 |  | Standard A |  | Standard B
1st Dilution Standard transfer Volume (mL: | 4 | Injection | Response: | Normalised Response: | Response: | Normalised Response: |  | Std Response Deviation
1st Dilution Standard Final Volume (mL): | 25 | 1 | 30097771 | 37628348.7726 | 20729775 | 37923752.0408
2nd Dilution Standard Transfer Volume (mL): | 1 | 2 | 30529522 | 38168125.5292 | 20305700 | 37147934.8818 |  | 0.7598%
2nd Dilution Standard Final Volume (mL): | 1 | 3 | 30066581 | 37589354.9149 | 20254090 | 37053517.801
3rd Dilution Standard Volume (mL: | 1 | 4 |  | - |  | -
3rd Dilution Standard Final Volume (mL): | 1 | Average: | 30231291.3333 | 37795276.4055 | 20429855 | 37375068.2412
4th Dilution Standard Transfer Volume (mL): | 1 | Amt of RS (mg): | 23.53 |  | 16.08
4th Dilution Standard Final Volume (mL): | 1 | Amt of RS as free base (mg): | 18.0151 |  | 12.3112
Standard Dilution Factor | 125 | Purity correction: | 17.9971 |  | 12.2989
If there are no serial dilutions, or only one dilution, enter 1 in all boxes not used. |  | Conc (mg/mL): | 0.14398 |  | 0.098391
|  | Desired Concentration (mg/mL): | 0.18
|  | Desired Weight as free base (mg): | 22.5
|  | Desired Weight as salt (mg): | 29.3879
|  | Average Normalised Peak Area: | 37585172.3234
|  | RSD: | 1.148%
|  | n: | 6
Medium Volume (mL): | 900 | Capsule No. | Response: | Amt Released (mg): | %age Released:
1st Dilution Sample transfer Volume (mL: | 3 | 1 | 32757482 | 235.3194 | 87.16%
1st Dilution Sample Final Volume (mL): | 5 | 2 | 32692303 | 234.8512 | 86.98%
2nd Dilution Sample Transfer Volume (mL): | 1 | 3 | 32690889 | 234.841 | 86.98%
2nd Dilution Sample Final Volume (mL): | 1 | 4 | 32593877 | 234.1441 | 86.72%
3rd Dilution Sample Transfer Volume (mL: | 1 | 5 | 32679111 | 234.7564 | 86.95%
3rd Dilution Sample Final Volume (mL): | 1 | 6 | 32566017 | 233.944 | 86.65%
4th Dilution Sample Transfer Volume (mL): | 1
4th Dilution Sample Final Volume (mL): | 1 |  | Average: | 234.6427 | 86.9%
Sample Dilution Factor | 1500 |  | RSD: | 0.2165% | 0.2165%
If there are no serial dilutions, or only one dilution, enter 1 in all boxes not used. |  |  | n: | 6 | 6
Comment: | The amount of | AMODIAQUINE BASE |  | dissolved as a percentage of the stated label claim is |  | 86.9%
| Name |  |  | Date |  | Signature
Analysed by:
Reviewed By:
5