## SST
HPLC System Suitability Report
Analysis Data | PYRIMETHAMINE
Sample(s) | ORODAR TABLETS
Reference Substance: | Pyrimethamine
% age Purity: | 99.7
Weight (mg): | 14.12
Standard Conc (mg/mL): | 0.16944
Injection Number | Peak Areas | Theoretical Plates (USP) | Tailing Factor (Assym) | Retention Times (min)
1 | 23007662 | 2711.4 | 1.6 | 9.2
2 | 23096797 | 2704.8 | 1.6 | 9.1
3 | 22982036 | 2713.6 | 1.6 | 9.1
4 | 22908790 | 2740.3 | 1.6 | 9.1
5 | 23228055 | 2715 | 1.6 | 9.1
6 | 23150928 | 2731.7 | 1.6 | 9.1
Averages: | 23062378 | 2719.4667 | 1.6 | 9.1167
RSD: | 0.5113%
n: | 6
Summary: | The RSD of the peak areas for six replicate injections of SST Std is less than 2.0%.
The number of Theoretical Plates (USP) for all peaks is greater than 2000
The Assymetry of all peaks were below 2.0
Analysis Data | SULFADOXINE
Reference Substance: | Sulfadoxine
% age Purity: | 99.9
Weight (mg): | 19.21
Standard Conc (mg/mL): | 1.921
Injection Number | Peak Areas | Theoretical Plates (USP) | Tailing Factor (Assym) | Retention Times (min)
1 | 380193504 | 14242.1 | 1 | 11.8
2 | 380069507 | 14298.5 | 1 | 11.8
3 | 377735420 | 14140.6 | 1 | 11.8
4 | 377526865 | 14119.6 | 1 | 11.8
5 | 381271121 | 14282.9 | 1 | 11.8
6 | 379834923 | 14254.1 | 1 | 11.8
Averages: | 379438556.6667 | 14222.9667 | 1 | 11.8
RSD: | 0.3916%
n: | 6
Summary: | The RSD of the peak areas for six replicate injections of SST Std is less than 2.0%.
The number of Theoretical Plates (USP) for all peaks is greater than 2000
The Assymetry of all peaks were below 2.0
| Name |  |  | Date | Signature
Analysed by:
Reviewed By:

## Uniformity
Please enter the required information in the cells highlighted in green
Uniformity of Weight Test Report
Sample Name: |  | ORODAR TABLETS
Laboratory Ref No: |  | NDQA201511494
Active Ingredient: |  | Sulfadoxine 500 mg & Pyrimethamine 25 mg
Label Claim: |  | Each tablet contains Sulfadoxine 500 mg and Pyrimethamine 25 mg
Date Analysis Started: |  | 2015-11-05 11:07:05
Date Analysis Completed: |  | #REF!
Analysis Data |  | Uniformity of weight
|  | Tablet weight (mg) | % Deviation
|  | 611.63 | -0.2262%
|  | 612.1 | -0.1495%
|  | 610.69 | -0.3795%
|  | 602.77 | -1.672%
|  | 609.94 | -0.5019%
|  | 616.62 | 0.5878%
|  | 615.06 | 0.3333%
|  | 618.73 | 0.932%
|  | 617.41 | 0.7167%
|  | 615.3 | 0.3725%
|  | 617.55 | 0.7395%
|  | 613.73 | 0.1164%
|  | 607.14 | -0.9586%
|  | 612.07 | -0.1544%
|  | 614.51 | 0.2436%
-100%
-100%
-100%
-100%
-100%
| Total | 9195.25
| Average | 613.0167
| Average | % Deviation from mean
| 613.0167 | -5% | 582.3658
|  | 5% | 643.6675
| Name |  | Date | Signature
Analysed by:
Reviewed By:

## Pyrimethamine
National Quality Control Laboratory
Laboratory Data Calculation Spreadsheet
Please enter the required information in the cells highlighted in green
Analysis Report
Sample Name: | ORODAR TABLETS
Laboratory Ref No: | NDQA201511494 | 29
Active Ingredient: | Sulfadoxine 500 mg & Pyrimethamine 25 mg
Label Claim: | Each tablet contains Sulfadoxine 500 mg and Pyrimethamine 25 mg
Date Analysis Started: | 2016-03-08
Date Analysis Completed: | 2016-03-24
Analysis Data
Reference Substance: | Pyrimethamine
Code: | P21-2
% age Purity: | 99.7
% Water content: | 0 | If correction for water content is not needed please enter 0
% Purity corrected for water: | 99.7
Mwt of compound in free base form: | 1 | Enter molecular mass of compound in free base form. If salt conversion is NOT needed, enter 1.
Mwt of compound in salt form: | 1 | Enter molecular mass of compound in salt form. If salt conversion is NOT needed, enter 1.
1 mg of salt is equivalent to | 1 | free base
Initial Standard dilution volume (mL): | 25 |  | Standard A |  | Standard B
1st Dilution Standard transfer Volume (mL: | 3 | Injection | Response: | Normalised Response: | Response: | Normalised Response: |  | Std Response Deviation
1st Dilution Standard Final Volume (mL): | 10 | 1 | 23277728 | 13779374.0049 | 23376457 | 13877129.1384
2nd Dilution Standard Transfer Volume (mL): | 1 | 2 | 23289179 | 13786152.4848 | 23044289 | 13679941.9328 |  | 0.4658%
2nd Dilution Standard Final Volume (mL): | 1 | 3 | 23200370 | 13733581.5283 | 22823920 | 13549122.747
3rd Dilution Standard Volume (mL: | 1 | 4 |  | - |  | -
3rd Dilution Standard Final Volume (mL): | 1 | Average: | 23255759 | 13766369.3394 | 23081555.3333 | 13702064.6061
4th Dilution Standard Transfer Volume (mL): | 1 | Mass of RS (mg): | 14.12 |  | 14.08
4th Dilution Standard Final Volume (mL): | 1 | Mass of WRS as free base (mg): | 14.12 |  | 14.08
Standard Dilution Factor | 83.3333 | Purity correction (mg): | 14.0776 |  | 14.0378
If there are no serial dilutions, or only one dilution, enter 1 in all boxes not used. |  | Concentration (mg/mL): | 0.16893 |  | 0.16845
|  | Desired Concentration (mg/mL): | 0.1
|  | Desired Weight as free base (mg): | 8.3333
|  | Desired Weight as salt (mg): | 8.3333
|  | Average Normalised Response: | 13734216.9727
|  | RSD: | 0.8132%
|  | n: | 6
Analysis Data | Determination of Content of Active Ingredient in the Sample
Label Claim: | Each tablet contains Sulfadoxine 500 mg and Pyrimethamine 25 mg
Each Tablet contains | 25 | Sulfadoxine 500 mg & Pyrimethamine 25 mg
Average Tablet Content Weight (mg): | 613.0167
Initial Sample dilution Volume (mL): | 250 |  | Powder Weight (mg) | Injection | Response: | Determined Amt (mg) | % Assay
1st Dilution Sample transfer Volume (mL): | 1 | Assay Smp A | 611 | 1 | 13166214 | 24.0452 | 96.18%
1st Dilution Sample Final Volume (mL): | 1 |  |  | 2 | 13390932 | 24.4556 | 97.82%
2nd Dilution Sample Transfer Volume (mL): | 1 |  |  | 3 | 13386503 | 24.4475 | 97.79%
2nd Dilution Sample Final Volume (mL): | 1 |  |  | 4 |  | - | -
3rd Dilution Sample Transfer Volume (mL: | 1 | Assay Smp B | 614.18 | 1 | 13500423 | 24.5279 | 98.11%
3rd Dilution Sample Final Volume (mL): | 1 |  |  | 2 | 13508126 | 24.5419 | 98.17%
4th Dilution Sample Transfer Volume (mL): | 1 |  |  | 3 | 13421250 | 24.384 | 97.54%
4th Dilution Sample Final Volume (mL): | 1 |  |  | 4 |  | - | -
Sample Dilution Factor | 250 | Assay Smp C | 612.41 | 1 | 13914121 | 25.3526 | 101.4%
Desired Sample Weight (mg): | 613.0167 |  |  | 2 | 13647430 | 24.8666 | 99.47%
If there are no serial dilutions, or only one dilution, enter 1 in all boxes not used. |  |  |  | 3 | 13709177 | 24.9791 | 99.92%
|  |  |  | 4 |  | - | -
[5 empty] | Average: | 24.6223 | 98.49%
[5 empty] | RSD: | 1.562% | 1.562%
[5 empty] | n: | 9 | 9
Comment: | The content of | Sulfadoxine 500 mg & Pyrimethamine 25 mg |  | in the sample as a percentage of the stated label claim is |  | 98.49%
DISSOLUTION: | Determination of Active Ingredient Dissolved
Reference Substance: | Pyrimethamine
Code: | P21-2
% age Purity: | 99.7
% Water content: | 0 | If correction for water content is not needed please enter 0
% Purity corrected for water: | 99.7
Mwt of compound in free base form: | 1 | Enter molecular mass of compound in free base form. If salt convertion is NOT needed, enter 1.
Mwt of compound in salt form: | 1 | Enter molecular mass of compound in salt form. If salt convertion is NOT needed, enter 1.
1 mg of salt is equivalent to | 1 | free base
Initial Standard dilution volume (mL): | 25 |  | Standard A |  | Standard B
1st Dilution Standard transfer Volume (mL: | 3 | Injection | Response: | Normalised Response: | Response: | Normalised Response: |  | Std Response Deviation
1st Dilution Standard Final Volume (mL): | 10 | 1 | 6139871 | 3634529.0593 | 5957067 | 3536335.213
2nd Dilution Standard Transfer Volume (mL): | 5 | 2 | 6161668 | 3647431.9086 | 5964114 | 3540518.5728 |  | 3.029%
2nd Dilution Standard Final Volume (mL): | 20 | 3 |  | - | 5919928 | 3514288.1295
3rd Dilution Standard Volume (mL: | 1 | 4 |  | - |  | -
3rd Dilution Standard Final Volume (mL): | 1 | Average: | 6150769.5 | 3640980.4839 | 5947036.3333 | 3530380.6384
4th Dilution Standard Transfer Volume (mL): | 1 | Amt of RS (mg): | 14.12 |  | 14.08
4th Dilution Standard Final Volume (mL): | 1 | Amt of RS as free base (mg): | 14.12 |  | 14.08
Standard Dilution Factor | 333.3333 | Purity correction: | 14.0776 |  | 14.0378
If there are no serial dilutions, or only one dilution, enter 1 in all boxes not used. |  | Conc (mg/mL): | 0.042233 |  | 0.042113
|  | Desired Concentration (mg/mL): | 0.025
|  | Desired Weight as free base (mg): | 8.3333
|  | Desired Weight as salt (mg): | 8.3333
|  | Average Normalised Peak Area: | 3574620.5766
|  | RSD: | 1.722%
|  | n: | 5
Medium Volume (mL): | 1000 | Capsule No. | Response: | Amt Released (mg): | %age Released:
1st Dilution Sample transfer Volume (mL: | 1 | 1 | 3428872 | 23.9807 | 95.92%
1st Dilution Sample Final Volume (mL): | 1 | 2 | 3354707 | 23.462 | 93.85%
2nd Dilution Sample Transfer Volume (mL): | 1 | 3 | 3276539 | 22.9153 | 91.66%
2nd Dilution Sample Final Volume (mL): | 1 | 4 | 3346677 | 23.4058 | 93.62%
3rd Dilution Sample Transfer Volume (mL: | 1 | 5 | 3336786 | 23.3366 | 93.35%
3rd Dilution Sample Final Volume (mL): | 1 | 6 | 3546561 | 24.8038 | 99.22%
4th Dilution Sample Transfer Volume (mL): | 1
4th Dilution Sample Final Volume (mL): | 1 |  | Average: | 23.6507 | 94.6%
Sample Dilution Factor | 1000 |  | RSD: | 2.788% | 2.788%
If there are no serial dilutions, or only one dilution, enter 1 in all boxes not used. |  |  | n: | 6 | 6
Comment: | The amount of | Sulfadoxine 500 mg & Pyrimethamine 25 mg |  | dissolved as a percentage of the stated label claim is |  | 94.6%
| Name |  |  | Date |  | Signature
Analysed by:
Reviewed By:
5

## Sulfadoxine
National Quality Control Laboratory
Laboratory Data Calculation Spreadsheet
Please enter the required information in the cells highlighted in green
Analysis Report
Sample Name: | ORODAR TABLETS
Laboratory Ref No: | NDQA201511494 | 29
Active Ingredient: | Sulfadoxine 500 mg & Pyrimethamine 25 mg
Label Claim: | Each tablet contains Sulfadoxine 500 mg and Pyrimethamine 25 mg
Date Analysis Started: | 2016-03-08
Date Analysis Completed: | 2016-03-24
Analysis Data
Reference Substance: | Sulfadoxine
Code: | S18-1
% age Purity: | 99.9
% Water content: | 0 | If correction for water content is not needed please enter 0
% Purity corrected for water: | 99.9
Mwt of compound in free base form: | 1 | Enter molecular mass of compound in free base form. If salt conversion is NOT needed, enter 1.
Mwt of compound in salt form: | 1 | Enter molecular mass of compound in salt form. If salt conversion is NOT needed, enter 1.
1 mg of salt is equivalent to | 1 | free base
Initial Standard dilution volume (mL): | 10 |  | Standard A |  | Standard B
1st Dilution Standard transfer Volume (mL: | 1 | Injection | Response: | Normalised Response: | Response: | Normalised Response: |  | Std Response Deviation
1st Dilution Standard Final Volume (mL): | 1 | 1 | 377954127 | 393891160.291 | 380856483 | 391816773.6081
2nd Dilution Standard Transfer Volume (mL): | 1 | 2 | 376876042 | 392767616.1325 | 378286526 | 389172858.3671 |  | 1.025%
2nd Dilution Standard Final Volume (mL): | 1 | 3 | 380033532 | 396058246.6902 | 378860258 | 389763101.2307
3rd Dilution Standard Volume (mL: | 1 | 4 |  | - |  | -
3rd Dilution Standard Final Volume (mL): | 1 | Average: | 378287900.3333 | 394239007.7046 | 379334422.3333 | 390250911.0687
4th Dilution Standard Transfer Volume (mL): | 1 | Mass of RS (mg): | 19.21 |  | 19.46
4th Dilution Standard Final Volume (mL): | 1 | Mass of WRS as free base (mg): | 19.21 |  | 19.46
Standard Dilution Factor | 10 | Purity correction (mg): | 19.1908 |  | 19.4405
If there are no serial dilutions, or only one dilution, enter 1 in all boxes not used. |  | Concentration (mg/mL): | 1.9191 |  | 1.9441
|  | Desired Concentration (mg/mL): | 2
|  | Desired Weight as free base (mg): | 20
|  | Desired Weight as salt (mg): | 20
|  | Average Normalised Response: | 392244959.3866
|  | RSD: | 0.658%
|  | n: | 6
Analysis Data | Determination of Content of Active Ingredient in the Sample
Label Claim: | Each tablet contains Sulfadoxine 500 mg and Pyrimethamine 25 mg
Each Tablet contains | 500 | Sulfadoxine 500 mg & Pyrimethamine 25 mg
Average Tablet Content Weight (mg): | 613.0167
Initial Sample dilution Volume (mL): | 250 |  | Powder Weight (mg) | Injection | Response: | Determined Amt (mg) | % Assay
1st Dilution Sample transfer Volume (mL): | 1 | Assay Smp A | 611 | 1 | 381915952 | 488.4403 | 97.69%
1st Dilution Sample Final Volume (mL): | 1 |  |  | 2 | 387100906 | 495.0715 | 99.01%
2nd Dilution Sample Transfer Volume (mL): | 1 |  |  | 3 | 386987057 | 494.9259 | 98.99%
2nd Dilution Sample Final Volume (mL): | 1 |  |  | 4 |  | - | -
3rd Dilution Sample Transfer Volume (mL: | 1 | Assay Smp B | 614.18 | 1 | 391209329 | 497.7353 | 99.55%
3rd Dilution Sample Final Volume (mL): | 1 |  |  | 2 | 390922759 | 497.3707 | 99.47%
4th Dilution Sample Transfer Volume (mL): | 1 |  |  | 3 | 389516876 | 495.582 | 99.12%
4th Dilution Sample Final Volume (mL): | 1 |  |  | 4 |  | - | -
Sample Dilution Factor | 250 | Assay Smp C | 612.41 | 1 | 401602841 | 512.4357 | 102.5%
Desired Sample Weight (mg): | 613.0167 |  |  | 2 | 395434919 | 504.5656 | 100.9%
If there are no serial dilutions, or only one dilution, enter 1 in all boxes not used. |  |  |  | 3 | 395368580 | 504.481 | 100.9%
|  |  |  | 4 |  | - | -
[5 empty] | Average: | 498.9564 | 99.79%
[5 empty] | RSD: | 1.419% | 1.419%
[5 empty] | n: | 9 | 9
Comment: | The content of | Sulfadoxine 500 mg & Pyrimethamine 25 mg |  | in the sample as a percentage of the stated label claim is |  | 99.79%
DISSOLUTION: | Determination of Active Ingredient Dissolved
Reference Substance: | Sulfadoxine
Code: | S18-1
% age Purity: | 99.9
% Water content: | 0 | If correction for water content is not needed please enter 0
% Purity corrected for water: | 99.9
Mwt of compound in free base form: | 1 | Enter molecular mass of compound in free base form. If salt convertion is NOT needed, enter 1.
Mwt of compound in salt form: | 1 | Enter molecular mass of compound in salt form. If salt convertion is NOT needed, enter 1.
1 mg of salt is equivalent to | 1 | free base
Initial Standard dilution volume (mL): | 10 |  | Standard A |  | Standard B
1st Dilution Standard transfer Volume (mL: | 5 | Injection | Response: | Normalised Response: | Response: | Normalised Response: |  | Std Response Deviation
1st Dilution Standard Final Volume (mL): | 20 | 1 | 100988632 | 105246977.3261 |  | -
2nd Dilution Standard Transfer Volume (mL): | 1 | 2 | 104148970 | 108540575.9742 | 102291611 | 105235359.7174 |  | 1.264%
2nd Dilution Standard Final Volume (mL): | 1 | 3 | 99958425 | 104173330.0192 | 101180961 | 104092747.4237
3rd Dilution Standard Volume (mL: | 1 | 4 |  | - |  | -
3rd Dilution Standard Final Volume (mL): | 1 | Average: | 101698675.6667 | 105986961.1065 | 101736286 | 104664053.5705
4th Dilution Standard Transfer Volume (mL): | 1 | Amt of RS (mg): | 19.21 |  | 19.46
4th Dilution Standard Final Volume (mL): | 1 | Amt of RS as free base (mg): | 19.21 |  | 19.46
Standard Dilution Factor | 40 | Purity correction: | 19.1908 |  | 19.4405
If there are no serial dilutions, or only one dilution, enter 1 in all boxes not used. |  | Conc (mg/mL): | 0.47977 |  | 0.48601
|  | Desired Concentration (mg/mL): | 0.5
|  | Desired Weight as free base (mg): | 20
|  | Desired Weight as salt (mg): | 20
|  | Average Normalised Peak Area: | 105457798.0921
|  | RSD: | 1.717%
|  | n: | 5
Medium Volume (mL): | 1000 | Capsule No. | Response: | Amt Released (mg): | %age Released:
1st Dilution Sample transfer Volume (mL: | 1 | 1 | 102206723 | 484.5859 | 96.92%
1st Dilution Sample Final Volume (mL): | 1 | 2 | 99390659 | 471.2343 | 94.25%
2nd Dilution Sample Transfer Volume (mL): | 1 | 3 | 97391801 | 461.7572 | 92.35%
2nd Dilution Sample Final Volume (mL): | 1 | 4 | 99835429 | 473.343 | 94.67%
3rd Dilution Sample Transfer Volume (mL: | 1 | 5 | 99161126 | 470.146 | 94.03%
3rd Dilution Sample Final Volume (mL): | 1 | 6 | 105907693 | 502.1331 | 100.4%
4th Dilution Sample Transfer Volume (mL): | 1
4th Dilution Sample Final Volume (mL): | 1 |  | Average: | 477.1999 | 95.44%
Sample Dilution Factor | 1000 |  | RSD: | 2.986% | 2.986%
If there are no serial dilutions, or only one dilution, enter 1 in all boxes not used. |  |  | n: | 6 | 6
Comment: | The amount of | Sulfadoxine 500 mg & Pyrimethamine 25 mg |  | dissolved as a percentage of the stated label claim is |  | 95.44%
| Name |  |  | Date |  | Signature
Analysed by:
Reviewed By:
5