## SST
HPLC System Suitability Report
Analysis Data | PYRIMETHAMINE
Sample(s) | FANSIDAR TABLETS
Reference Substance: | Pyrimethamine
% age Purity: | 99.7
Weight (mg): | 14.12
Standard Conc (mg/mL): | 0.16944
Injection Number | Peak Areas | Theoretical Plates (USP) | Tailing Factor (Assym) | Retention Times (min)
1 | 23007662 | 2711.4 | 1.6 | 9.2
2 | 23096797 | 2704.8 | 1.6 | 9.1
3 | 22982036 | 2713.6 | 1.6 | 9.1
4 | 22908790 | 2740.3 | 1.6 | 9.1
5 | 23228055 | 2715 | 1.6 | 9.1
6 | 23150928 | 2731.7 | 1.6 | 9.1
Averages: | 23062378 | 2719.4667 | 1.6 | 9.1167
RSD: | 0.5113%
n: | 6
Summary: | The RSD of the peak areas for six replicate injections of SST Std is less than 2.0%.
The number of Theoretical Plates (USP) for all peaks is greater than 2000
The Assymetry of all peaks were below 2.0
Analysis Data | SULFADOXINE
Reference Substance: | Sulfadoxine
% age Purity: | 99.9
Weight (mg): | 19.21
Standard Conc (mg/mL): | 1.921
Injection Number | Peak Areas | Theoretical Plates (USP) | Tailing Factor (Assym) | Retention Times (min)
1 | 380193504 | 14242.1 | 1 | 11.8
2 | 380069507 | 14298.5 | 1 | 11.8
3 | 377735420 | 14140.6 | 1 | 11.8
4 | 377526865 | 14119.6 | 1 | 11.8
5 | 381271121 | 14282.9 | 1 | 11.8
6 | 379834923 | 14254.1 | 1 | 11.8
Averages: | 379438556.6667 | 14222.9667 | 1 | 11.8
RSD: | 0.3916%
n: | 6
Summary: | The RSD of the peak areas for six replicate injections of SST Std is less than 2.0%.
The number of Theoretical Plates (USP) for all peaks is greater than 2000
The Assymetry of all peaks were below 2.0
| Name |  |  | Date | Signature
Analysed by:
Reviewed By:

## Uniformity
Please enter the required information in the cells highlighted in green
Uniformity of Weight Test Report
Sample Name: |  | FANSIDAR TABLETS
Laboratory Ref No: |  | NDQA201511499
Active Ingredient: |  | sulfadoxine & Pyrimethamine
Label Claim: |  | each tablet contains sulfadoxine USP 500MG Pyrimethamine 25MG
Date Analysis Started: |  | 2015-11-05 12:35:41
Date Analysis Completed: |  | #REF!
Analysis Data |  | Uniformity of weight
|  | Tablet weight (mg) | % Deviation
|  | 689.9 | -0.8274%
|  | 691.3 | -0.6261%
|  | 700.68 | 0.7222%
|  | 705.82 | 1.461%
|  | 692.94 | -0.3904%
|  | 695.8 | 0.02074%
|  | 693.62 | -0.2926%
|  | 698.53 | 0.4132%
|  | 694.77 | -0.1273%
|  | 693.98 | -0.2409%
|  | 695.19 | -0.06695%
|  | 699.46 | 0.5469%
|  | 694.66 | -0.1431%
|  | 692.53 | -0.4493%
-100%
-100%
-100%
-100%
-100%
-100%
| Total | 9739.18
| Average | 695.6557
| Average | % Deviation from mean
| 695.6557 | -5% | 660.8729
|  | 5% | 730.4385
| Name |  | Date | Signature
Analysed by:
Reviewed By:

## Pyrimethamine
National Quality Control Laboratory
Laboratory Data Calculation Spreadsheet
Please enter the required information in the cells highlighted in green
Analysis Report
Sample Name: | FANSIDAR TABLETS
Laboratory Ref No: | NDQA201511499 | 29
Active Ingredient: | sulfadoxine & Pyrimethamine
Label Claim: | each tablet contains sulfadoxine USP 500MG Pyrimethamine 25MG
Date Analysis Started: | 2016-03-08
Date Analysis Completed: | 2016-03-24
Analysis Data
Reference Substance: | Pyrimethamine
Code: | P21-2
% age Purity: | 99.7
% Water content: | 0 | If correction for water content is not needed please enter 0
% Purity corrected for water: | 99.7
Mwt of compound in free base form: | 1 | Enter molecular mass of compound in free base form. If salt conversion is NOT needed, enter 1.
Mwt of compound in salt form: | 1 | Enter molecular mass of compound in salt form. If salt conversion is NOT needed, enter 1.
1 mg of salt is equivalent to | 1 | free base
Initial Standard dilution volume (mL): | 25 |  | Standard A |  | Standard B
1st Dilution Standard transfer Volume (mL: | 3 | Injection | Response: | Normalised Response: | Response: | Normalised Response: |  | Std Response Deviation
1st Dilution Standard Final Volume (mL): | 10 | 1 | 23277728 | 13779374.0049 | 23376457 | 13877129.1384
2nd Dilution Standard Transfer Volume (mL): | 1 | 2 | 23289179 | 13786152.4848 | 23044289 | 13679941.9328 |  | 0.4658%
2nd Dilution Standard Final Volume (mL): | 1 | 3 | 23200370 | 13733581.5283 | 22823920 | 13549122.747
3rd Dilution Standard Volume (mL: | 1 | 4 |  | - |  | -
3rd Dilution Standard Final Volume (mL): | 1 | Average: | 23255759 | 13766369.3394 | 23081555.3333 | 13702064.6061
4th Dilution Standard Transfer Volume (mL): | 1 | Mass of RS (mg): | 14.12 |  | 14.08
4th Dilution Standard Final Volume (mL): | 1 | Mass of WRS as free base (mg): | 14.12 |  | 14.08
Standard Dilution Factor | 83.3333 | Purity correction (mg): | 14.0776 |  | 14.0378
If there are no serial dilutions, or only one dilution, enter 1 in all boxes not used. |  | Concentration (mg/mL): | 0.16893 |  | 0.16845
|  | Desired Concentration (mg/mL): | 0.1
|  | Desired Weight as free base (mg): | 8.3333
|  | Desired Weight as salt (mg): | 8.3333
|  | Average Normalised Response: | 13734216.9727
|  | RSD: | 0.8132%
|  | n: | 6
Analysis Data | Determination of Content of Active Ingredient in the Sample
Label Claim: | each tablet contains sulfadoxine USP 500MG Pyrimethamine 25MG
Each Tablet contains | 25 | sulfadoxine & Pyrimethamine
Average Tablet Content Weight (mg): | 695.6557
Initial Sample dilution Volume (mL): | 250 |  | Powder Weight (mg) | Injection | Response: | Determined Amt (mg) | % Assay
1st Dilution Sample transfer Volume (mL): | 1 | Assay Smp A | 700.75 | 1 | 13433960 | 24.2757 | 97.1%
1st Dilution Sample Final Volume (mL): | 1 |  |  | 2 | 13354614 | 24.1323 | 96.53%
2nd Dilution Sample Transfer Volume (mL): | 1 |  |  | 3 | 13357437 | 24.1374 | 96.55%
2nd Dilution Sample Final Volume (mL): | 1 |  |  | 4 |  | - | -
3rd Dilution Sample Transfer Volume (mL: | 1 | Assay Smp B | 694.79 | 1 | 13576482 | 24.7437 | 98.97%
3rd Dilution Sample Final Volume (mL): | 1 |  |  | 2 | 13435262 | 24.4863 | 97.95%
4th Dilution Sample Transfer Volume (mL): | 1 |  |  | 3 | 13352459 | 24.3354 | 97.34%
4th Dilution Sample Final Volume (mL): | 1 |  |  | 4 |  | - | -
Sample Dilution Factor | 250 | Assay Smp C | 691.48 | 1 | 13296462 | 24.3493 | 97.4%
Desired Sample Weight (mg): | 695.6557 |  |  | 2 | 13275665 | 24.3112 | 97.24%
If there are no serial dilutions, or only one dilution, enter 1 in all boxes not used. |  |  |  | 3 | 13129071 | 24.0428 | 96.17%
|  |  |  | 4 |  | - | -
[5 empty] | Average: | 24.3127 | 97.25%
[5 empty] | RSD: | 0.8667% | 0.8667%
[5 empty] | n: | 9 | 9
Comment: | The content of | sulfadoxine & Pyrimethamine |  | in the sample as a percentage of the stated label claim is |  | 97.25%
DISSOLUTION: | Determination of Active Ingredient Dissolved
Reference Substance: | Pyrimethamine
Code: | P21-2
% age Purity: | 99.7
% Water content: | 0 | If correction for water content is not needed please enter 0
% Purity corrected for water: | 99.7
Mwt of compound in free base form: | 1 | Enter molecular mass of compound in free base form. If salt convertion is NOT needed, enter 1.
Mwt of compound in salt form: | 1 | Enter molecular mass of compound in salt form. If salt convertion is NOT needed, enter 1.
1 mg of salt is equivalent to | 1 | free base
Initial Standard dilution volume (mL): | 25 |  | Standard A |  | Standard B
1st Dilution Standard transfer Volume (mL: | 3 | Injection | Response: | Normalised Response: | Response: | Normalised Response: |  | Std Response Deviation
1st Dilution Standard Final Volume (mL): | 10 | 1 | 6139871 | 3634529.0593 | 5957067 | 3536335.213
2nd Dilution Standard Transfer Volume (mL): | 5 | 2 | 6161668 | 3647431.9086 | 5964114 | 3540518.5728 |  | 3.029%
2nd Dilution Standard Final Volume (mL): | 20 | 3 |  | - | 5919928 | 3514288.1295
3rd Dilution Standard Volume (mL: | 1 | 4 |  | - |  | -
3rd Dilution Standard Final Volume (mL): | 1 | Average: | 6150769.5 | 3640980.4839 | 5947036.3333 | 3530380.6384
4th Dilution Standard Transfer Volume (mL): | 1 | Amt of RS (mg): | 14.12 |  | 14.08
4th Dilution Standard Final Volume (mL): | 1 | Amt of RS as free base (mg): | 14.12 |  | 14.08
Standard Dilution Factor | 333.3333 | Purity correction: | 14.0776 |  | 14.0378
If there are no serial dilutions, or only one dilution, enter 1 in all boxes not used. |  | Conc (mg/mL): | 0.042233 |  | 0.042113
|  | Desired Concentration (mg/mL): | 0.025
|  | Desired Weight as free base (mg): | 8.3333
|  | Desired Weight as salt (mg): | 8.3333
|  | Average Normalised Peak Area: | 3574620.5766
|  | RSD: | 1.722%
|  | n: | 5
Medium Volume (mL): | 1000 | Capsule No. | Response: | Amt Released (mg): | %age Released:
1st Dilution Sample transfer Volume (mL: | 1 | 1 | 3396198 | 23.7522 | 95.01%
1st Dilution Sample Final Volume (mL): | 1 | 2 | 3561331 | 24.9071 | 99.63%
2nd Dilution Sample Transfer Volume (mL): | 1 | 3 | 3515817 | 24.5887 | 98.35%
2nd Dilution Sample Final Volume (mL): | 1 | 4 | 3589876 | 25.1067 | 100.4%
3rd Dilution Sample Transfer Volume (mL: | 1 | 5 | 3530324 | 24.6902 | 98.76%
3rd Dilution Sample Final Volume (mL): | 1 | 6 | 3435388 | 24.0262 | 96.1%
4th Dilution Sample Transfer Volume (mL): | 1
4th Dilution Sample Final Volume (mL): | 1 |  | Average: | 24.5118 | 98.05%
Sample Dilution Factor | 1000 |  | RSD: | 2.128% | 2.128%
If there are no serial dilutions, or only one dilution, enter 1 in all boxes not used. |  |  | n: | 6 | 6
Comment: | The amount of | sulfadoxine & Pyrimethamine |  | dissolved as a percentage of the stated label claim is |  | 98.05%
| Name |  |  | Date |  | Signature
Analysed by:
Reviewed By:
5

## Sulfadoxine
National Quality Control Laboratory
Laboratory Data Calculation Spreadsheet
Please enter the required information in the cells highlighted in green
Analysis Report
Sample Name: | FANSIDAR TABLETS
Laboratory Ref No: | NDQA201511499 | 29
Active Ingredient: | sulfadoxine & Pyrimethamine
Label Claim: | each tablet contains sulfadoxine USP 500MG Pyrimethamine 25MG
Date Analysis Started: | 2016-03-08
Date Analysis Completed: | 2016-03-24
Analysis Data
Reference Substance: | Sulfadoxine
Code: | S18-1
% age Purity: | 99.9
% Water content: | 0 | If correction for water content is not needed please enter 0
% Purity corrected for water: | 99.9
Mwt of compound in free base form: | 1 | Enter molecular mass of compound in free base form. If salt conversion is NOT needed, enter 1.
Mwt of compound in salt form: | 1 | Enter molecular mass of compound in salt form. If salt conversion is NOT needed, enter 1.
1 mg of salt is equivalent to | 1 | free base
Initial Standard dilution volume (mL): | 10 |  | Standard A |  | Standard B
1st Dilution Standard transfer Volume (mL: | 1 | Injection | Response: | Normalised Response: | Response: | Normalised Response: |  | Std Response Deviation
1st Dilution Standard Final Volume (mL): | 1 | 1 | 377954127 | 393891160.291 | 380856483 | 391816773.6081
2nd Dilution Standard Transfer Volume (mL): | 1 | 2 | 376876042 | 392767616.1325 | 378286526 | 389172858.3671 |  | 1.025%
2nd Dilution Standard Final Volume (mL): | 1 | 3 | 380033532 | 396058246.6902 | 378860258 | 389763101.2307
3rd Dilution Standard Volume (mL: | 1 | 4 |  | - |  | -
3rd Dilution Standard Final Volume (mL): | 1 | Average: | 378287900.3333 | 394239007.7046 | 379334422.3333 | 390250911.0687
4th Dilution Standard Transfer Volume (mL): | 1 | Mass of RS (mg): | 19.21 |  | 19.46
4th Dilution Standard Final Volume (mL): | 1 | Mass of WRS as free base (mg): | 19.21 |  | 19.46
Standard Dilution Factor | 10 | Purity correction (mg): | 19.1908 |  | 19.4405
If there are no serial dilutions, or only one dilution, enter 1 in all boxes not used. |  | Concentration (mg/mL): | 1.9191 |  | 1.9441
|  | Desired Concentration (mg/mL): | 2
|  | Desired Weight as free base (mg): | 20
|  | Desired Weight as salt (mg): | 20
|  | Average Normalised Response: | 392244959.3866
|  | RSD: | 0.658%
|  | n: | 6
Analysis Data | Determination of Content of Active Ingredient in the Sample
Label Claim: | each tablet contains sulfadoxine USP 500MG Pyrimethamine 25MG
Each Tablet contains | 500 | sulfadoxine & Pyrimethamine
Average Tablet Content Weight (mg): | 695.6557
Initial Sample dilution Volume (mL): | 250 |  | Powder Weight (mg) | Injection | Response: | Determined Amt (mg) | % Assay
1st Dilution Sample transfer Volume (mL): | 1 | Assay Smp A | 700.75 | 1 | 387887289 | 490.8507 | 98.17%
1st Dilution Sample Final Volume (mL): | 1 |  |  | 2 | 385716663 | 488.1039 | 97.62%
2nd Dilution Sample Transfer Volume (mL): | 1 |  |  | 3 | 390200224 | 493.7776 | 98.76%
2nd Dilution Sample Final Volume (mL): | 1 |  |  | 4 |  | - | -
3rd Dilution Sample Transfer Volume (mL: | 1 | Assay Smp B | 694.79 | 1 | 389486283 | 497.1021 | 99.42%
3rd Dilution Sample Final Volume (mL): | 1 |  |  | 2 | 388911780 | 496.3689 | 99.27%
4th Dilution Sample Transfer Volume (mL): | 1 |  |  | 3 | 388005412 | 495.2121 | 99.04%
4th Dilution Sample Final Volume (mL): | 1 |  |  | 4 |  | - | -
Sample Dilution Factor | 250 | Assay Smp C | 691.48 | 1 | 382726441 | 490.8127 | 98.16%
Desired Sample Weight (mg): | 695.6557 |  |  | 2 | 383329000 | 491.5855 | 98.32%
If there are no serial dilutions, or only one dilution, enter 1 in all boxes not used. |  |  |  | 3 | 380719375 | 488.2389 | 97.65%
|  |  |  | 4 |  | - | -
[5 empty] | Average: | 492.4503 | 98.49%
[5 empty] | RSD: | 0.6773% | 0.6773%
[5 empty] | n: | 9 | 9
Comment: | The content of | sulfadoxine & Pyrimethamine |  | in the sample as a percentage of the stated label claim is |  | 98.49%
DISSOLUTION: | Determination of Active Ingredient Dissolved
Reference Substance: | Sulfadoxine
Code: | S18-1
% age Purity: | 99.9
% Water content: | 0 | If correction for water content is not needed please enter 0
% Purity corrected for water: | 99.9
Mwt of compound in free base form: | 1 | Enter molecular mass of compound in free base form. If salt convertion is NOT needed, enter 1.
Mwt of compound in salt form: | 1 | Enter molecular mass of compound in salt form. If salt convertion is NOT needed, enter 1.
1 mg of salt is equivalent to | 1 | free base
Initial Standard dilution volume (mL): | 10 |  | Standard A |  | Standard B
1st Dilution Standard transfer Volume (mL: | 5 | Injection | Response: | Normalised Response: | Response: | Normalised Response: |  | Std Response Deviation
1st Dilution Standard Final Volume (mL): | 20 | 1 | 100988632 | 105246977.3261 |  | -
2nd Dilution Standard Transfer Volume (mL): | 1 | 2 | 104148970 | 108540575.9742 | 102291611 | 105235359.7174 |  | 1.264%
2nd Dilution Standard Final Volume (mL): | 1 | 3 | 99958425 | 104173330.0192 | 101180961 | 104092747.4237
3rd Dilution Standard Volume (mL: | 1 | 4 |  | - |  | -
3rd Dilution Standard Final Volume (mL): | 1 | Average: | 101698675.6667 | 105986961.1065 | 101736286 | 104664053.5705
4th Dilution Standard Transfer Volume (mL): | 1 | Amt of RS (mg): | 19.21 |  | 19.46
4th Dilution Standard Final Volume (mL): | 1 | Amt of RS as free base (mg): | 19.21 |  | 19.46
Standard Dilution Factor | 40 | Purity correction: | 19.1908 |  | 19.4405
If there are no serial dilutions, or only one dilution, enter 1 in all boxes not used. |  | Conc (mg/mL): | 0.47977 |  | 0.48601
|  | Desired Concentration (mg/mL): | 0.5
|  | Desired Weight as free base (mg): | 20
|  | Desired Weight as salt (mg): | 20
|  | Average Normalised Peak Area: | 105457798.0921
|  | RSD: | 1.717%
|  | n: | 5
Medium Volume (mL): | 1000 | Capsule No. | Response: | Amt Released (mg): | %age Released:
1st Dilution Sample transfer Volume (mL: | 1 | 1 | 102001579 | 483.6133 | 96.72%
1st Dilution Sample Final Volume (mL): | 1 | 2 | 106726226 | 506.0139 | 101.2%
2nd Dilution Sample Transfer Volume (mL): | 1 | 3 | 104811229 | 496.9345 | 99.39%
2nd Dilution Sample Final Volume (mL): | 1 | 4 | 108569681 | 514.7542 | 103%
3rd Dilution Sample Transfer Volume (mL: | 1 | 5 | 104314143 | 494.5777 | 98.92%
3rd Dilution Sample Final Volume (mL): | 1 | 6 | 104414875 | 495.0553 | 99.01%
4th Dilution Sample Transfer Volume (mL): | 1
4th Dilution Sample Final Volume (mL): | 1 |  | Average: | 498.4915 | 99.7%
Sample Dilution Factor | 1000 |  | RSD: | 2.146% | 2.146%
If there are no serial dilutions, or only one dilution, enter 1 in all boxes not used. |  |  | n: | 6 | 6
Comment: | The amount of | sulfadoxine & Pyrimethamine |  | dissolved as a percentage of the stated label claim is |  | 99.7%
| Name |  |  | Date |  | Signature
Analysed by:
Reviewed By:
5