## SST
HPLC System Suitability Report
Analysis Data | PYRIMETHAMINE
Sample(s) | FANLAR TABLETS
Reference Substance: | Pyrimethamine
% age Purity: | 99.7
Weight (mg): | 14.12
Standard Conc (mg/mL): | 0.16944
Injection Number | Peak Areas | Theoretical Plates (USP) | Tailing Factor (Assym) | Retention Times (min)
1 | 23007662 | 2711.4 | 1.6 | 9.2
2 | 23096797 | 2704.8 | 1.6 | 9.1
3 | 22982036 | 2713.6 | 1.6 | 9.1
4 | 22908790 | 2740.3 | 1.6 | 9.1
5 | 23228055 | 2715 | 1.6 | 9.1
6 | 23150928 | 2731.7 | 1.6 | 9.1
Averages: | 23062378 | 2719.4667 | 1.6 | 9.1167
RSD: | 0.5113%
n: | 6
Summary: | The RSD of the peak areas for six replicate injections of SST Std is less than 2.0%.
The number of Theoretical Plates (USP) for all peaks is greater than 2000
The Assymetry of all peaks were below 2.0
Analysis Data | SULFADOXINE
Reference Substance: | Sulfadoxine
% age Purity: | 99.9
Weight (mg): | 19.21
Standard Conc (mg/mL): | 1.921
Injection Number | Peak Areas | Theoretical Plates (USP) | Tailing Factor (Assym) | Retention Times (min)
1 | 380193504 | 14242.1 | 1 | 11.8
2 | 380069507 | 14298.5 | 1 | 11.8
3 | 377735420 | 14140.6 | 1 | 11.8
4 | 377526865 | 14119.6 | 1 | 11.8
5 | 381271121 | 14282.9 | 1 | 11.8
6 | 379834923 | 14254.1 | 1 | 11.8
Averages: | 379438556.6667 | 14222.9667 | 1 | 11.8
RSD: | 0.3916%
n: | 6
Summary: | The RSD of the peak areas for six replicate injections of SST Std is less than 2.0%.
The number of Theoretical Plates (USP) for all peaks is greater than 2000
The Assymetry of all peaks were below 2.0
| Name |  |  | Date | Signature
Analysed by:
Reviewed By:

## Uniformity
Please enter the required information in the cells highlighted in green
Uniformity of Weight Test Report
Sample Name: |  | FANLAR TABLETS
Laboratory Ref No: |  | NDQA201511500
Active Ingredient: |  | sulfadoxine & Pyrimethamine
Label Claim: |  | each tablet contains sulfadoxine 500MG Pyrimethamine 25MG
Date Analysis Started: |  | 2015-11-05 12:39:32
Date Analysis Completed: |  | #REF!
Analysis Data |  | Uniformity of weight
|  | Tablet weight (mg) | % Deviation
|  | 646.71 | 0.05559%
|  | 648.64 | 0.3542%
|  | 639.21 | -1.105%
|  | 647.52 | 0.1809%
|  | 655.46 | 1.409%
|  | 643.71 | -0.4086%
|  | 639.94 | -0.9918%
|  | 641.36 | -0.7721%
|  | 666.98 | 3.192%
|  | 642.39 | -0.6128%
|  | 643.07 | -0.5076%
|  | 643.62 | -0.4225%
|  | 647.23 | 0.136%
|  | 643.54 | -0.4349%
|  | 645.88 | -0.07282%
-100%
-100%
-100%
-100%
-100%
| Total | 9695.26
| Average | 646.3507
| Average | % Deviation from mean
| 646.3507 | -5% | 614.0331
|  | 5% | 678.6682
| Name |  | Date | Signature
Analysed by:
Reviewed By:

## Pyrimethamine
National Quality Control Laboratory
Laboratory Data Calculation Spreadsheet
Please enter the required information in the cells highlighted in green
Analysis Report
Sample Name: | FANLAR TABLETS
Laboratory Ref No: | NDQA201511500 | 29
Active Ingredient: | sulfadoxine & Pyrimethamine
Label Claim: | each tablet contains sulfadoxine 500MG Pyrimethamine 25MG
Date Analysis Started: | 2016-03-08
Date Analysis Completed: | 2016-03-24
Analysis Data
Reference Substance: | Pyrimethamine
Code: | P21-2
% age Purity: | 99.7
% Water content: | 0 | If correction for water content is not needed please enter 0
% Purity corrected for water: | 99.7
Mwt of compound in free base form: | 1 | Enter molecular mass of compound in free base form. If salt conversion is NOT needed, enter 1.
Mwt of compound in salt form: | 1 | Enter molecular mass of compound in salt form. If salt conversion is NOT needed, enter 1.
1 mg of salt is equivalent to | 1 | free base
Initial Standard dilution volume (mL): | 25 |  | Standard A |  | Standard B
1st Dilution Standard transfer Volume (mL: | 3 | Injection | Response: | Normalised Response: | Response: | Normalised Response: |  | Std Response Deviation
1st Dilution Standard Final Volume (mL): | 10 | 1 | 23277728 | 13779374.0049 | 23376457 | 13877129.1384
2nd Dilution Standard Transfer Volume (mL): | 1 | 2 | 23289179 | 13786152.4848 | 23044289 | 13679941.9328 |  | 0.4658%
2nd Dilution Standard Final Volume (mL): | 1 | 3 | 23200370 | 13733581.5283 | 22823920 | 13549122.747
3rd Dilution Standard Volume (mL: | 1 | 4 |  | - |  | -
3rd Dilution Standard Final Volume (mL): | 1 | Average: | 23255759 | 13766369.3394 | 23081555.3333 | 13702064.6061
4th Dilution Standard Transfer Volume (mL): | 1 | Mass of RS (mg): | 14.12 |  | 14.08
4th Dilution Standard Final Volume (mL): | 1 | Mass of WRS as free base (mg): | 14.12 |  | 14.08
Standard Dilution Factor | 83.3333 | Purity correction (mg): | 14.0776 |  | 14.0378
If there are no serial dilutions, or only one dilution, enter 1 in all boxes not used. |  | Concentration (mg/mL): | 0.16893 |  | 0.16845
|  | Desired Concentration (mg/mL): | 0.1
|  | Desired Weight as free base (mg): | 8.3333
|  | Desired Weight as salt (mg): | 8.3333
|  | Average Normalised Response: | 13734216.9727
|  | RSD: | 0.8132%
|  | n: | 6
Analysis Data | Determination of Content of Active Ingredient in the Sample
Label Claim: | each tablet contains sulfadoxine 500MG Pyrimethamine 25MG
Each Tablet contains | 25 | sulfadoxine & Pyrimethamine
Average Tablet Content Weight (mg): | 646.3507
Initial Sample dilution Volume (mL): | 250 |  | Powder Weight (mg) | Injection | Response: | Determined Amt (mg) | % Assay
1st Dilution Sample transfer Volume (mL): | 1 | Assay Smp A | 641.35 | 1 | 13268246 | 24.3401 | 97.36%
1st Dilution Sample Final Volume (mL): | 1 |  |  | 2 | 13050224 | 23.9402 | 95.76%
2nd Dilution Sample Transfer Volume (mL): | 1 |  |  | 3 | 13027159 | 23.8979 | 95.59%
2nd Dilution Sample Final Volume (mL): | 1 |  |  | 4 |  | - | -
3rd Dilution Sample Transfer Volume (mL: | 1 | Assay Smp B | 667.09 | 1 | 13480232 | 23.7748 | 95.1%
3rd Dilution Sample Final Volume (mL): | 1 |  |  | 2 | 13336043 | 23.5205 | 94.08%
4th Dilution Sample Transfer Volume (mL): | 1 |  |  | 3 | 13141100 | 23.1767 | 92.71%
4th Dilution Sample Final Volume (mL): | 1 |  |  | 4 |  | - | -
Sample Dilution Factor | 250 | Assay Smp C | 655.68 | 1 | 13466745 | 24.1643 | 96.66%
Desired Sample Weight (mg): | 646.3507 |  |  | 2 | 13216133 | 23.7147 | 94.86%
If there are no serial dilutions, or only one dilution, enter 1 in all boxes not used. |  |  |  | 3 | 12894076 | 23.1368 | 92.55%
|  |  |  | 4 |  | - | -
[5 empty] | Average: | 23.7407 | 94.96%
[5 empty] | RSD: | 1.722% | 1.722%
[5 empty] | n: | 9 | 9
Comment: | The content of | sulfadoxine & Pyrimethamine |  | in the sample as a percentage of the stated label claim is |  | 94.96%
DISSOLUTION: | Determination of Active Ingredient Dissolved
Reference Substance: | Pyrimethamine
Code: | P21-2
% age Purity: | 99.7
% Water content: | 0 | If correction for water content is not needed please enter 0
% Purity corrected for water: | 99.7
Mwt of compound in free base form: | 1 | Enter molecular mass of compound in free base form. If salt convertion is NOT needed, enter 1.
Mwt of compound in salt form: | 1 | Enter molecular mass of compound in salt form. If salt convertion is NOT needed, enter 1.
1 mg of salt is equivalent to | 1 | free base
Initial Standard dilution volume (mL): | 25 |  | Standard A |  | Standard B
1st Dilution Standard transfer Volume (mL: | 3 | Injection | Response: | Normalised Response: | Response: | Normalised Response: |  | Std Response Deviation
1st Dilution Standard Final Volume (mL): | 10 | 1 | 6139871 | 3634529.0593 | 5957067 | 3536335.213
2nd Dilution Standard Transfer Volume (mL): | 5 | 2 | 6161668 | 3647431.9086 | 5964114 | 3540518.5728 |  | 3.029%
2nd Dilution Standard Final Volume (mL): | 20 | 3 |  | - | 5919928 | 3514288.1295
3rd Dilution Standard Volume (mL: | 1 | 4 |  | - |  | -
3rd Dilution Standard Final Volume (mL): | 1 | Average: | 6150769.5 | 3640980.4839 | 5947036.3333 | 3530380.6384
4th Dilution Standard Transfer Volume (mL): | 1 | Amt of RS (mg): | 14.12 |  | 14.08
4th Dilution Standard Final Volume (mL): | 1 | Amt of RS as free base (mg): | 14.12 |  | 14.08
Standard Dilution Factor | 333.3333 | Purity correction: | 14.0776 |  | 14.0378
If there are no serial dilutions, or only one dilution, enter 1 in all boxes not used. |  | Conc (mg/mL): | 0.042233 |  | 0.042113
|  | Desired Concentration (mg/mL): | 0.025
|  | Desired Weight as free base (mg): | 8.3333
|  | Desired Weight as salt (mg): | 8.3333
|  | Average Normalised Peak Area: | 3574620.5766
|  | RSD: | 1.722%
|  | n: | 5
Medium Volume (mL): | 1000 | Capsule No. | Response: | Amt Released (mg): | %age Released:
1st Dilution Sample transfer Volume (mL: | 1 | 1 | 3573702 | 24.9936 | 99.97%
1st Dilution Sample Final Volume (mL): | 1 | 2 | 3521530 | 24.6287 | 98.51%
2nd Dilution Sample Transfer Volume (mL): | 1 | 3 | 3601956 | 25.1912 | 100.8%
2nd Dilution Sample Final Volume (mL): | 1 | 4 | 3567336 | 24.9491 | 99.8%
3rd Dilution Sample Transfer Volume (mL: | 1 | 5 | 3505350 | 24.5155 | 98.06%
3rd Dilution Sample Final Volume (mL): | 1 | 6 | 3305690 | 23.1192 | 92.48%
4th Dilution Sample Transfer Volume (mL): | 1
4th Dilution Sample Final Volume (mL): | 1 |  | Average: | 24.5662 | 98.26%
Sample Dilution Factor | 1000 |  | RSD: | 3.057% | 3.057%
If there are no serial dilutions, or only one dilution, enter 1 in all boxes not used. |  |  | n: | 6 | 6
Comment: | The amount of | sulfadoxine & Pyrimethamine |  | dissolved as a percentage of the stated label claim is |  | 98.26%
| Name |  |  | Date |  | Signature
Analysed by:
Reviewed By:
5

## Sulfadoxine
National Quality Control Laboratory
Laboratory Data Calculation Spreadsheet
Please enter the required information in the cells highlighted in green
Analysis Report
Sample Name: | FANLAR TABLETS
Laboratory Ref No: | NDQA201511500 | 29
Active Ingredient: | sulfadoxine & Pyrimethamine
Label Claim: | each tablet contains sulfadoxine 500MG Pyrimethamine 25MG
Date Analysis Started: | 2016-03-08
Date Analysis Completed: | 2016-03-24
Analysis Data
Reference Substance: | Sulfadoxine
Code: | S18-1
% age Purity: | 99.9
% Water content: | 0 | If correction for water content is not needed please enter 0
% Purity corrected for water: | 99.9
Mwt of compound in free base form: | 1 | Enter molecular mass of compound in free base form. If salt conversion is NOT needed, enter 1.
Mwt of compound in salt form: | 1 | Enter molecular mass of compound in salt form. If salt conversion is NOT needed, enter 1.
1 mg of salt is equivalent to | 1 | free base
Initial Standard dilution volume (mL): | 10 |  | Standard A |  | Standard B
1st Dilution Standard transfer Volume (mL: | 1 | Injection | Response: | Normalised Response: | Response: | Normalised Response: |  | Std Response Deviation
1st Dilution Standard Final Volume (mL): | 1 | 1 | 377954127 | 393891160.291 | 380856483 | 391816773.6081
2nd Dilution Standard Transfer Volume (mL): | 1 | 2 | 376876042 | 392767616.1325 | 378286526 | 389172858.3671 |  | 1.025%
2nd Dilution Standard Final Volume (mL): | 1 | 3 | 380033532 | 396058246.6902 | 378860258 | 389763101.2307
3rd Dilution Standard Volume (mL: | 1 | 4 |  | - |  | -
3rd Dilution Standard Final Volume (mL): | 1 | Average: | 378287900.3333 | 394239007.7046 | 379334422.3333 | 390250911.0687
4th Dilution Standard Transfer Volume (mL): | 1 | Mass of RS (mg): | 19.21 |  | 19.46
4th Dilution Standard Final Volume (mL): | 1 | Mass of WRS as free base (mg): | 19.21 |  | 19.46
Standard Dilution Factor | 10 | Purity correction (mg): | 19.1908 |  | 19.4405
If there are no serial dilutions, or only one dilution, enter 1 in all boxes not used. |  | Concentration (mg/mL): | 1.9191 |  | 1.9441
|  | Desired Concentration (mg/mL): | 2
|  | Desired Weight as free base (mg): | 20
|  | Desired Weight as salt (mg): | 20
|  | Average Normalised Response: | 392244959.3866
|  | RSD: | 0.658%
|  | n: | 6
Analysis Data | Determination of Content of Active Ingredient in the Sample
Label Claim: | each tablet contains sulfadoxine 500MG Pyrimethamine 25MG
Each Tablet contains | 500 | sulfadoxine & Pyrimethamine
Average Tablet Content Weight (mg): | 646.3507
Initial Sample dilution Volume (mL): | 250 |  | Powder Weight (mg) | Injection | Response: | Determined Amt (mg) | % Assay
1st Dilution Sample transfer Volume (mL): | 1 | Assay Smp A | 641.35 | 1 | 388528819 | 499.1246 | 99.82%
1st Dilution Sample Final Volume (mL): | 1 |  |  | 2 | 388905010 | 499.6079 | 99.92%
2nd Dilution Sample Transfer Volume (mL): | 1 |  |  | 3 | 389865230 | 500.8414 | 100.2%
2nd Dilution Sample Final Volume (mL): | 1 |  |  | 4 |  | - | -
3rd Dilution Sample Transfer Volume (mL: | 1 | Assay Smp B | 667.09 | 1 | 399120948 | 492.9478 | 98.59%
3rd Dilution Sample Final Volume (mL): | 1 |  |  | 2 | 403513310 | 498.3727 | 99.67%
4th Dilution Sample Transfer Volume (mL): | 1 |  |  | 3 | 402930867 | 497.6534 | 99.53%
4th Dilution Sample Final Volume (mL): | 1 |  |  | 4 |  | - | -
Sample Dilution Factor | 250 | Assay Smp C | 655.68 | 1 | 394351591 | 495.5329 | 99.11%
Desired Sample Weight (mg): | 646.3507 |  |  | 2 | 397173521 | 499.0789 | 99.82%
If there are no serial dilutions, or only one dilution, enter 1 in all boxes not used. |  |  |  | 3 | 394389075 | 495.58 | 99.12%
|  |  |  | 4 |  | - | -
[5 empty] | Average: | 497.6377 | 99.53%
[5 empty] | RSD: | 0.5005% | 0.5005%
[5 empty] | n: | 9 | 9
Comment: | The content of | sulfadoxine & Pyrimethamine |  | in the sample as a percentage of the stated label claim is |  | 99.53%
DISSOLUTION: | Determination of Active Ingredient Dissolved
Reference Substance: | Sulfadoxine
Code: | S18-1
% age Purity: | 99.9
% Water content: | 0 | If correction for water content is not needed please enter 0
% Purity corrected for water: | 99.9
Mwt of compound in free base form: | 1 | Enter molecular mass of compound in free base form. If salt convertion is NOT needed, enter 1.
Mwt of compound in salt form: | 1 | Enter molecular mass of compound in salt form. If salt convertion is NOT needed, enter 1.
1 mg of salt is equivalent to | 1 | free base
Initial Standard dilution volume (mL): | 10 |  | Standard A |  | Standard B
1st Dilution Standard transfer Volume (mL: | 5 | Injection | Response: | Normalised Response: | Response: | Normalised Response: |  | Std Response Deviation
1st Dilution Standard Final Volume (mL): | 20 | 1 | 100988632 | 105246977.3261 |  | -
2nd Dilution Standard Transfer Volume (mL): | 1 | 2 | 104148970 | 108540575.9742 | 102291611 | 105235359.7174 |  | 1.264%
2nd Dilution Standard Final Volume (mL): | 1 | 3 | 99958425 | 104173330.0192 | 101180961 | 104092747.4237
3rd Dilution Standard Volume (mL: | 1 | 4 |  | - |  | -
3rd Dilution Standard Final Volume (mL): | 1 | Average: | 101698675.6667 | 105986961.1065 | 101736286 | 104664053.5705
4th Dilution Standard Transfer Volume (mL): | 1 | Amt of RS (mg): | 19.21 |  | 19.46
4th Dilution Standard Final Volume (mL): | 1 | Amt of RS as free base (mg): | 19.21 |  | 19.46
Standard Dilution Factor | 40 | Purity correction: | 19.1908 |  | 19.4405
If there are no serial dilutions, or only one dilution, enter 1 in all boxes not used. |  | Conc (mg/mL): | 0.47977 |  | 0.48601
|  | Desired Concentration (mg/mL): | 0.5
|  | Desired Weight as free base (mg): | 20
|  | Desired Weight as salt (mg): | 20
|  | Average Normalised Peak Area: | 105457798.0921
|  | RSD: | 1.717%
|  | n: | 5
Medium Volume (mL): | 1000 | Capsule No. | Response: | Amt Released (mg): | %age Released:
1st Dilution Sample transfer Volume (mL: | 1 | 1 | 105748079 | 501.3763 | 100.3%
1st Dilution Sample Final Volume (mL): | 1 | 2 | 104727419 | 496.5371 | 99.31%
2nd Dilution Sample Transfer Volume (mL): | 1 | 3 | 109816683 | 520.6665 | 104.1%
2nd Dilution Sample Final Volume (mL): | 1 | 4 | 114075999 | 540.8609 | 108.2%
3rd Dilution Sample Transfer Volume (mL: | 1 | 5 | 111182297 | 527.1412 | 105.4%
3rd Dilution Sample Final Volume (mL): | 1 | 6 | 108345569 | 513.6916 | 102.7%
4th Dilution Sample Transfer Volume (mL): | 1
4th Dilution Sample Final Volume (mL): | 1 |  | Average: | 516.7123 | 103.3%
Sample Dilution Factor | 1000 |  | RSD: | 3.191% | 3.191%
If there are no serial dilutions, or only one dilution, enter 1 in all boxes not used. |  |  | n: | 6 | 6
Comment: | The amount of | sulfadoxine & Pyrimethamine |  | dissolved as a percentage of the stated label claim is |  | 103.3%
| Name |  |  | Date |  | Signature
Analysed by:
Reviewed By:
5