## SST
HPLC System Suitability Report
Analysis Data | PYRIMETHAMINE
Sample(s) | MALODAR TABLETS
Reference Substance: | Pyrimethamine
% age Purity: | 99.7
Weight (mg): | 14.12
Standard Conc (mg/mL): | 0.16944
Injection Number | Peak Areas | Theoretical Plates (USP) | Tailing Factor (Assym) | Retention Times (min)
1 | 23007662 | 2711.4 | 1.6 | 9.2
2 | 23096797 | 2704.8 | 1.6 | 9.1
3 | 22982036 | 2713.6 | 1.6 | 9.1
4 | 22908790 | 2740.3 | 1.6 | 9.1
5 | 23228055 | 2715 | 1.6 | 9.1
6 | 23150928 | 2731.7 | 1.6 | 9.1
Averages: | 23062378 | 2719.4667 | 1.6 | 9.1167
RSD: | 0.5113%
n: | 6
Summary: | The RSD of the peak areas for six replicate injections of SST Std is less than 2.0%.
The number of Theoretical Plates (USP) for all peaks is greater than 2000
The Assymetry of all peaks were below 2.0
Analysis Data | SULFADOXINE
Reference Substance: | Sulfadoxine
% age Purity: | 99.9
Weight (mg): | 19.21
Standard Conc (mg/mL): | 1.921
Injection Number | Peak Areas | Theoretical Plates (USP) | Tailing Factor (Assym) | Retention Times (min)
1 | 380193504 | 14242.1 | 1 | 11.8
2 | 380069507 | 14298.5 | 1 | 11.8
3 | 377735420 | 14140.6 | 1 | 11.8
4 | 377526865 | 14119.6 | 1 | 11.8
5 | 381271121 | 14282.9 | 1 | 11.8
6 | 379834923 | 14254.1 | 1 | 11.8
Averages: | 379438556.6667 | 14222.9667 | 1 | 11.8
RSD: | 0.3916%
n: | 6
Summary: | The RSD of the peak areas for six replicate injections of SST Std is less than 2.0%.
The number of Theoretical Plates (USP) for all peaks is greater than 2000
The Assymetry of all peaks were below 2.0
| Name |  |  | Date | Signature
Analysed by:
Reviewed By:

## Uniformity
Please enter the required information in the cells highlighted in green
Uniformity of Weight Test Report
Sample Name: |  | MALODAR TABLETS
Laboratory Ref No: |  | NDQA201511506
Active Ingredient: |  | sulfadoxine & Pyrimethamine
Label Claim: |  | sulfadoxine BP 500mg pyrimethamine BP 25mg
Date Analysis Started: |  | 2015-11-05 13:12:14
Date Analysis Completed: |  | #REF!
Analysis Data |  | Uniformity of weight
|  | Tablet weight (mg) | % Deviation
|  | 602.74 | -0.8295%
|  | 610.62 | 0.467%
|  | 643.48 | 5.874%
|  | 607 | -0.1286%
|  | 602.79 | -0.8213%
|  | 629.44 | 3.564%
|  | 596.52 | -1.853%
|  | 601.56 | -1.024%
|  | 620.11 | 2.028%
|  | 590.35 | -2.868%
|  | 608.22 | 0.07215%
|  | 582.34 | -4.186%
|  | 604.46 | -0.5465%
|  | 633.21 | 4.184%
|  | 599.59 | -1.348%
|  | 622.12 | 2.359%
|  | 602.25 | -0.9101%
|  | 578.5 | -4.818%
|  | 619.79 | 1.976%
|  | 600.54 | -1.191%
| Total | 12155.63
| Average | 607.7815
| Average | % Deviation from mean
| 607.7815 | -5% | 577.3924
|  | 5% | 638.1706
| Name |  | Date | Signature
Analysed by:
Reviewed By:

## Pyrimethamine
National Quality Control Laboratory
Laboratory Data Calculation Spreadsheet
Please enter the required information in the cells highlighted in green
Analysis Report
Sample Name: | MALODAR TABLETS
Laboratory Ref No: | NDQA201511506 | 29
Active Ingredient: | sulfadoxine & Pyrimethamine
Label Claim: | sulfadoxine BP 500mg pyrimethamine BP 25mg
Date Analysis Started: | 2016-03-08
Date Analysis Completed: | 2016-03-24
Analysis Data
Reference Substance: | Pyrimethamine
Code: | P21-2
% age Purity: | 99.7
% Water content: | 0 | If correction for water content is not needed please enter 0
% Purity corrected for water: | 99.7
Mwt of compound in free base form: | 1 | Enter molecular mass of compound in free base form. If salt conversion is NOT needed, enter 1.
Mwt of compound in salt form: | 1 | Enter molecular mass of compound in salt form. If salt conversion is NOT needed, enter 1.
1 mg of salt is equivalent to | 1 | free base
Initial Standard dilution volume (mL): | 25 |  | Standard A |  | Standard B
1st Dilution Standard transfer Volume (mL: | 3 | Injection | Response: | Normalised Response: | Response: | Normalised Response: |  | Std Response Deviation
1st Dilution Standard Final Volume (mL): | 10 | 1 | 23277728 | 13779374.0049 | 23376457 | 13877129.1384
2nd Dilution Standard Transfer Volume (mL): | 1 | 2 | 23289179 | 13786152.4848 | 23044289 | 13679941.9328 |  | 0.4658%
2nd Dilution Standard Final Volume (mL): | 1 | 3 | 23200370 | 13733581.5283 | 22823920 | 13549122.747
3rd Dilution Standard Volume (mL: | 1 | 4 |  | - |  | -
3rd Dilution Standard Final Volume (mL): | 1 | Average: | 23255759 | 13766369.3394 | 23081555.3333 | 13702064.6061
4th Dilution Standard Transfer Volume (mL): | 1 | Mass of RS (mg): | 14.12 |  | 14.08
4th Dilution Standard Final Volume (mL): | 1 | Mass of WRS as free base (mg): | 14.12 |  | 14.08
Standard Dilution Factor | 83.3333 | Purity correction (mg): | 14.0776 |  | 14.0378
If there are no serial dilutions, or only one dilution, enter 1 in all boxes not used. |  | Concentration (mg/mL): | 0.16893 |  | 0.16845
|  | Desired Concentration (mg/mL): | 0.1
|  | Desired Weight as free base (mg): | 8.3333
|  | Desired Weight as salt (mg): | 8.3333
|  | Average Normalised Response: | 13734216.9727
|  | RSD: | 0.8132%
|  | n: | 6
Analysis Data | Determination of Content of Active Ingredient in the Sample
Label Claim: | sulfadoxine BP 500mg pyrimethamine BP 25mg
Each Tablet contains | 25 | sulfadoxine & Pyrimethamine
Average Tablet Content Weight (mg): | 607.7815
Initial Sample dilution Volume (mL): | 250 |  | Powder Weight (mg) | Injection | Response: | Determined Amt (mg) | % Assay
1st Dilution Sample transfer Volume (mL): | 1 | Assay Smp A | 620.25 | 1 | 13176308 | 23.5023 | 94.01%
1st Dilution Sample Final Volume (mL): | 1 |  |  | 2 | 13214013 | 23.5696 | 94.28%
2nd Dilution Sample Transfer Volume (mL): | 1 |  |  | 3 | 12813713 | 22.8556 | 91.42%
2nd Dilution Sample Final Volume (mL): | 1 |  |  | 4 |  | - | -
3rd Dilution Sample Transfer Volume (mL: | 1 | Assay Smp B | 582.6 | 1 |  | - | -
3rd Dilution Sample Final Volume (mL): | 1 |  |  | 2 |  | - | -
4th Dilution Sample Transfer Volume (mL): | 1 |  |  | 3 |  | - | -
4th Dilution Sample Final Volume (mL): | 1 |  |  | 4 |  | - | -
Sample Dilution Factor | 250 | Assay Smp C | 601.87 | 1 | 13075389 | 24.0345 | 96.14%
Desired Sample Weight (mg): | 607.7815 |  |  | 2 | 12697109 | 23.3392 | 93.36%
If there are no serial dilutions, or only one dilution, enter 1 in all boxes not used. |  |  |  | 3 | 12819538 | 23.5642 | 94.26%
|  |  |  | 4 |  | - | -
[5 empty] | Average: | 23.4776 | 93.91%
[5 empty] | RSD: | 1.631% | 1.631%
[5 empty] | n: | 6 | 6
Comment: | The content of | sulfadoxine & Pyrimethamine |  | in the sample as a percentage of the stated label claim is |  | 93.91%
DISSOLUTION: | Determination of Active Ingredient Dissolved
Reference Substance: | Pyrimethamine
Code: | P21-2
% age Purity: | 99.7
% Water content: | 0 | If correction for water content is not needed please enter 0
% Purity corrected for water: | 99.7
Mwt of compound in free base form: | 1 | Enter molecular mass of compound in free base form. If salt convertion is NOT needed, enter 1.
Mwt of compound in salt form: | 1 | Enter molecular mass of compound in salt form. If salt convertion is NOT needed, enter 1.
1 mg of salt is equivalent to | 1 | free base
Initial Standard dilution volume (mL): | 25 |  | Standard A |  | Standard B
1st Dilution Standard transfer Volume (mL: | 3 | Injection | Response: | Normalised Response: | Response: | Normalised Response: |  | Std Response Deviation
1st Dilution Standard Final Volume (mL): | 10 | 1 | 6139871 | 3634529.0593 | 5957067 | 3536335.213
2nd Dilution Standard Transfer Volume (mL): | 5 | 2 | 6161668 | 3647431.9086 | 5964114 | 3540518.5728 |  | 3.029%
2nd Dilution Standard Final Volume (mL): | 20 | 3 |  | - | 5919928 | 3514288.1295
3rd Dilution Standard Volume (mL: | 1 | 4 |  | - |  | -
3rd Dilution Standard Final Volume (mL): | 1 | Average: | 6150769.5 | 3640980.4839 | 5947036.3333 | 3530380.6384
4th Dilution Standard Transfer Volume (mL): | 1 | Amt of RS (mg): | 14.12 |  | 14.08
4th Dilution Standard Final Volume (mL): | 1 | Amt of RS as free base (mg): | 14.12 |  | 14.08
Standard Dilution Factor | 333.3333 | Purity correction: | 14.0776 |  | 14.0378
If there are no serial dilutions, or only one dilution, enter 1 in all boxes not used. |  | Conc (mg/mL): | 0.042233 |  | 0.042113
|  | Desired Concentration (mg/mL): | 0.025
|  | Desired Weight as free base (mg): | 8.3333
|  | Desired Weight as salt (mg): | 8.3333
|  | Average Normalised Peak Area: | 3574620.5766
|  | RSD: | 1.722%
|  | n: | 5
Medium Volume (mL): | 1000 | Capsule No. | Response: | Amt Released (mg): | %age Released:
1st Dilution Sample transfer Volume (mL: | 1 | 1 | 3113748 | 21.7768 | 87.11%
1st Dilution Sample Final Volume (mL): | 1 | 2 | 3053682 | 21.3567 | 85.43%
2nd Dilution Sample Transfer Volume (mL): | 1 | 3 | 2950000 | 20.6316 | 82.53%
2nd Dilution Sample Final Volume (mL): | 1 | 4 | 3052093 | 21.3456 | 85.38%
3rd Dilution Sample Transfer Volume (mL: | 1 | 5 | 2912066 | 20.3663 | 81.47%
3rd Dilution Sample Final Volume (mL): | 1 | 6 | 2879139 | 20.136 | 80.54%
4th Dilution Sample Transfer Volume (mL): | 1
4th Dilution Sample Final Volume (mL): | 1 |  | Average: | 20.9355 | 83.74%
Sample Dilution Factor | 1000 |  | RSD: | 3.102% | 3.102%
If there are no serial dilutions, or only one dilution, enter 1 in all boxes not used. |  |  | n: | 6 | 6
Comment: | The amount of | sulfadoxine & Pyrimethamine |  | dissolved as a percentage of the stated label claim is |  | 83.74%
| Name |  |  | Date |  | Signature
Analysed by:
Reviewed By:
5

## Sulfadoxine
National Quality Control Laboratory
Laboratory Data Calculation Spreadsheet
Please enter the required information in the cells highlighted in green
Analysis Report
Sample Name: | MALODAR TABLETS
Laboratory Ref No: | NDQA201511506 | 29
Active Ingredient: | sulfadoxine & Pyrimethamine
Label Claim: | sulfadoxine BP 500mg pyrimethamine BP 25mg
Date Analysis Started: | 2016-03-08
Date Analysis Completed: | 2016-03-24
Analysis Data
Reference Substance: | Sulfadoxine
Code: | S18-1
% age Purity: | 99.9
% Water content: | 0 | If correction for water content is not needed please enter 0
% Purity corrected for water: | 99.9
Mwt of compound in free base form: | 1 | Enter molecular mass of compound in free base form. If salt conversion is NOT needed, enter 1.
Mwt of compound in salt form: | 1 | Enter molecular mass of compound in salt form. If salt conversion is NOT needed, enter 1.
1 mg of salt is equivalent to | 1 | free base
Initial Standard dilution volume (mL): | 10 |  | Standard A |  | Standard B
1st Dilution Standard transfer Volume (mL: | 1 | Injection | Response: | Normalised Response: | Response: | Normalised Response: |  | Std Response Deviation
1st Dilution Standard Final Volume (mL): | 1 | 1 | 377954127 | 393891160.291 | 380856483 | 391816773.6081
2nd Dilution Standard Transfer Volume (mL): | 1 | 2 | 376876042 | 392767616.1325 | 378286526 | 389172858.3671 |  | 1.025%
2nd Dilution Standard Final Volume (mL): | 1 | 3 | 380033532 | 396058246.6902 | 378860258 | 389763101.2307
3rd Dilution Standard Volume (mL: | 1 | 4 |  | - |  | -
3rd Dilution Standard Final Volume (mL): | 1 | Average: | 378287900.3333 | 394239007.7046 | 379334422.3333 | 390250911.0687
4th Dilution Standard Transfer Volume (mL): | 1 | Mass of RS (mg): | 19.21 |  | 19.46
4th Dilution Standard Final Volume (mL): | 1 | Mass of WRS as free base (mg): | 19.21 |  | 19.46
Standard Dilution Factor | 10 | Purity correction (mg): | 19.1908 |  | 19.4405
If there are no serial dilutions, or only one dilution, enter 1 in all boxes not used. |  | Concentration (mg/mL): | 1.9191 |  | 1.9441
|  | Desired Concentration (mg/mL): | 2
|  | Desired Weight as free base (mg): | 20
|  | Desired Weight as salt (mg): | 20
|  | Average Normalised Response: | 392244959.3866
|  | RSD: | 0.658%
|  | n: | 6
Analysis Data | Determination of Content of Active Ingredient in the Sample
Label Claim: | sulfadoxine BP 500mg pyrimethamine BP 25mg
Each Tablet contains | 500 | sulfadoxine & Pyrimethamine
Average Tablet Content Weight (mg): | 607.7815
Initial Sample dilution Volume (mL): | 250 |  | Powder Weight (mg) | Injection | Response: | Determined Amt (mg) | % Assay
1st Dilution Sample transfer Volume (mL): | 1 | Assay Smp A | 620.25 | 1 | 374487891 | 467.7687 | 93.55%
1st Dilution Sample Final Volume (mL): | 1 |  |  | 2 | 373655970 | 466.7295 | 93.35%
2nd Dilution Sample Transfer Volume (mL): | 1 |  |  | 3 | 375871494 | 469.4969 | 93.9%
2nd Dilution Sample Final Volume (mL): | 1 |  |  | 4 |  | - | -
3rd Dilution Sample Transfer Volume (mL: | 1 | Assay Smp B | 582.6 | 1 | 353929096 | 470.6585 | 94.13%
3rd Dilution Sample Final Volume (mL): | 1 |  |  | 2 | 354914792 | 471.9693 | 94.39%
4th Dilution Sample Transfer Volume (mL): | 1 |  |  | 3 | 353422798 | 469.9852 | 94%
4th Dilution Sample Final Volume (mL): | 1 |  |  | 4 |  | - | -
Sample Dilution Factor | 250 | Assay Smp C | 601.87 | 1 | 372309855 | 479.2498 | 95.85%
Desired Sample Weight (mg): | 607.7815 |  |  | 2 | 373577500 | 480.8816 | 96.18%
If there are no serial dilutions, or only one dilution, enter 1 in all boxes not used. |  |  |  | 3 | 375655189 | 483.556 | 96.71%
|  |  |  | 4 |  | - | -
[5 empty] | Average: | 473.3662 | 94.67%
[5 empty] | RSD: | 1.307% | 1.307%
[5 empty] | n: | 9 | 9
Comment: | The content of | sulfadoxine & Pyrimethamine |  | in the sample as a percentage of the stated label claim is |  | 94.67%
DISSOLUTION: | Determination of Active Ingredient Dissolved
Reference Substance: | Sulfadoxine
Code: | S18-1
% age Purity: | 99.9
% Water content: | 0 | If correction for water content is not needed please enter 0
% Purity corrected for water: | 99.9
Mwt of compound in free base form: | 1 | Enter molecular mass of compound in free base form. If salt convertion is NOT needed, enter 1.
Mwt of compound in salt form: | 1 | Enter molecular mass of compound in salt form. If salt convertion is NOT needed, enter 1.
1 mg of salt is equivalent to | 1 | free base
Initial Standard dilution volume (mL): | 10 |  | Standard A |  | Standard B
1st Dilution Standard transfer Volume (mL: | 5 | Injection | Response: | Normalised Response: | Response: | Normalised Response: |  | Std Response Deviation
1st Dilution Standard Final Volume (mL): | 20 | 1 | 100988632 | 105246977.3261 |  | -
2nd Dilution Standard Transfer Volume (mL): | 1 | 2 | 104148970 | 108540575.9742 | 102291611 | 105235359.7174 |  | 1.264%
2nd Dilution Standard Final Volume (mL): | 1 | 3 | 99958425 | 104173330.0192 | 101180961 | 104092747.4237
3rd Dilution Standard Volume (mL: | 1 | 4 |  | - |  | -
3rd Dilution Standard Final Volume (mL): | 1 | Average: | 101698675.6667 | 105986961.1065 | 101736286 | 104664053.5705
4th Dilution Standard Transfer Volume (mL): | 1 | Amt of RS (mg): | 19.21 |  | 19.46
4th Dilution Standard Final Volume (mL): | 1 | Amt of RS as free base (mg): | 19.21 |  | 19.46
Standard Dilution Factor | 40 | Purity correction: | 19.1908 |  | 19.4405
If there are no serial dilutions, or only one dilution, enter 1 in all boxes not used. |  | Conc (mg/mL): | 0.47977 |  | 0.48601
|  | Desired Concentration (mg/mL): | 0.5
|  | Desired Weight as free base (mg): | 20
|  | Desired Weight as salt (mg): | 20
|  | Average Normalised Peak Area: | 105457798.0921
|  | RSD: | 1.717%
|  | n: | 5
Medium Volume (mL): | 1000 | Capsule No. | Response: | Amt Released (mg): | %age Released:
1st Dilution Sample transfer Volume (mL: | 1 | 1 | 98720494 | 468.0569 | 93.61%
1st Dilution Sample Final Volume (mL): | 1 | 2 | 97343306 | 461.5273 | 92.31%
2nd Dilution Sample Transfer Volume (mL): | 1 | 3 | 93696025 | 444.2347 | 88.85%
2nd Dilution Sample Final Volume (mL): | 1 | 4 | 98089708 | 465.0662 | 93.01%
3rd Dilution Sample Transfer Volume (mL: | 1 | 5 | 94824440 | 449.5848 | 89.92%
3rd Dilution Sample Final Volume (mL): | 1 | 6 | 93813180 | 444.7902 | 88.96%
4th Dilution Sample Transfer Volume (mL): | 1
4th Dilution Sample Final Volume (mL): | 1 |  | Average: | 455.5433 | 91.11%
Sample Dilution Factor | 1000 |  | RSD: | 2.328% | 2.328%
If there are no serial dilutions, or only one dilution, enter 1 in all boxes not used. |  |  | n: | 6 | 6
Comment: | The amount of | sulfadoxine & Pyrimethamine |  | dissolved as a percentage of the stated label claim is |  | 91.11%
| Name |  |  | Date |  | Signature
Analysed by:
Reviewed By:
5