## SST
HPLC System Suitability Report
Analysis Data | Assay
Sample(s) | ARTESUN 60 mg INJECTION
Reference Substance: | ARTESUNATE
% age Purity: | 99.7
Weight (mg): | 20
Standard Conc (mg/mL): | 4
2016-04-11
Injection Number | Peak Areas | Theoretical Plates (USP) | Tailing Factor (Assym) | Retention Times (min)
1 | 8043088 | 7169.38 | 1.15 | 5.07
2 | 8023990 | 7162.95 | 1.15 | 5.07
3 | 8082194 | 7175.52 | 1.13 | 5.07
4 | 8110412 | 7165.93 | 1.14 | 5.07
5 | 8124915 | 7173.14 | 1.13 | 5.07
6 | 8133540 | 7176.61 | 1.13 | 5.08
Averages: | 8086356.5 | 7170.5883 | 1.1383 | 5.0717
RSD: | 0.555%
n: | 6
Summary: | The RSD of the peak areas for six replicate injections of SST Std is less than 2.0%.
The number of Theoretical Plates (USP) for all peaks is greater than 2000
The Assymetry of all peaks were below 2.0
Analysis Data | Dissolution
Reference Substance:
% age Purity:
Weight (mg):
Standard Conc (mg/mL):
Injection Number | Peak Areas | Theoretical Plates (USP) | Tailing Factor (Assym) | Retention Times (min)
1
2
3
4
5
6
Averages: | #DIV/0! | #DIV/0! | #DIV/0! | #DIV/0!
RSD: | #DIV/0!
n: | 0
Summary: | The RSD of the peak areas for six replicate injections of SST Std is less than 2.0%.
The number of Theoretical Plates (USP) for all peaks is greater than 2000
The Assymetry of all peaks were below 2.0
| Name |  |  | Date | Signature
Analysed by: | RUTTO/JOYFRIDA |  |  | 20/04/2016
Reviewed By:

## Uniformity
Please enter the required information in the cells highlighted in green
Uniformity of Weight Test Report
Sample Name: |  | ARTESUN 60 mg INJECTION
Laboratory Ref No: |  | NDQA201511510
Active Ingredient: |  | Artesunate
Label Claim: |  | Each Vial contains: Artesunate 60mg
Date Analysis Started: |  | 2016-04-06
Date Analysis Completed: |  | 2016-04-06
Analysis Data |  | Uniformity of weight
Capsule No. | Intact Capsule (mg) | Empty Shell (mg) | Capsule Content (mg) | % Deviation
1 | 10385.63 | 10325.72 | 59.91 | 8.649%
2 | 10233.22 | 10177.73 | 55.49 | 0.6329%
3 | 10414.46 | 10361.58 | 52.88 | -4.1%
4 | 10339.99 | 10285.41 | 54.58 | -1.017%
5 | 10424.87 | 10371.17 | 53.7 | -2.613%
6 | 10506.19 | 10452.49 | 53.7 | -2.613%
7 | 10255.3 | 10202.02 | 53.28 | -3.375%
8 | 10433.43 | 10376.28 | 57.15 | 3.643%
9 | 10714.94 | 10658.81 | 56.13 | 1.794%
10 | 10411.89 | 10357.3 | 54.59 | -0.9993%
11
12
13
14
15
16
17
18
19
20
Total | 104119.92 | 103568.51 | 551.41
Average | 10411.992 | 10356.851 | 55.141
| Average | % Deviation from mean
| 55.141 | -10% | 49.6269
|  | 10% | 60.6551
| Name |  |  | Date | Signature
Analysed by: |  | RUTTO/JOYFRIDA |  | 20/04/2016
Reviewed By:

## Artesunate
National Quality Control Laboratory
Laboratory Data Calculation Spreadsheet
Please enter the required information in the cells highlighted in green
Analysis Report
Sample Name: | ARTESUN 60 mg INJECTION
Laboratory Ref No: | NDQA201511510 | 8
Active Ingredient: | ARTESUNATE
Label Claim: | Each Vial contains: Artesunate 60mg
Date Analysis Started: | 2016-04-11
Date Analysis Completed: | 2016-04-12
Analysis Data
Reference Substance: | Artesunate
Code: | A15-1
% age Purity: | 99.7
% Water content: | 0 | If correction for water content is NOT needed, enter 0
% Purity corrected for water: | 99.7
Mwt of compound in free base form: | 1 | Enter molecular mass of compound in free base form. If salt conversion is NOT needed, enter 1.
Mwt of compound in salt form: | 1 | Enter molecular mass of compound in salt form. If salt conversion is NOT needed, enter 1.
1 mg of salt is equivalent to | 1 | free base
Initial Standard dilution (mL): | 5 |  | Standard A |  | Standard B
1st Dilution Standard transfer Volume (mL: | 1 | Injection | Response: | Normalised Response: | Response: | Normalised Response:
1st Dilution Standard Final Volume (mL): | 1 | 1 | 8038286 | 8062473.4203 | 7995603 | 8174986.7339
2nd Dilution Standard Transfer Volume (mL): | 1 | 2 | 8132798 | 8157269.8094 | 7945412 | 8123669.6839
2nd Dilution Standard Final Volume (mL): | 1 | 3 | 8136354 | 8160836.5095 | 8035440 | 8215717.4889
3rd Dilution Standard Volume (mL: | 1 | 4 |  | - |  | -
3rd Dilution Standard Final Volume (mL): | 1 | Average: | 8102479.3333 | 8126859.9131 | 7992151.6667 | 8171457.9689
4th Dilution Standard Transfer Volume (mL): | 1 | Amt of RS (mg): | 20 |  | 19.62
4th Dilution Standard Final Volume (mL): | 1 | Amt of RS as free base (mg): | 20 |  | 19.62
Standard Dilution Factor | 5 | Purity correction (mg): | 19.94 |  | 19.5611
If there are no serial dilutions, or only one dilution, enter 1 in all boxes not used. |  | Concentration (mg/mL): | 3.988 |  | 3.9122
|  | Desired Concetration (mg/mL): | 4
|  | Desired Weight as free base (mg): | 20
|  | Desired Weight as salt (mg): | 20
|  | Average Normalised Response: | 8149158.941
|  | RSD: | 0.6368%
|  | n: | 6
Analysis Data | Determination of Content of Active Ingredient in the Sample
Label Claim: | Each Vial contains: Artesunate 60mg
Each Vial contains | 60 | ARTESUNATE
Average Vial Content Weight (mg): | 55.141
Initial Sample dilution (mL): | 10 |  | Sample Weight (mg) | Injection | Response: | Determined Amt (mg) | % Assay
1st Dilution Sample transfer Volume (mL: | 1 | Assay Smp A | 38.78 | 1 | 7789662 | 54.3667 | 90.61%
1st Dilution Sample Final Volume (mL): | 1 |  |  | 2 | 7927428 | 55.3282 | 92.21%
2nd Dilution Sample Transfer Volume (mL): | 1 |  |  | 3 | 7789392 | 54.3648 | 90.61%
2nd Dilution Sample Final Volume (mL): | 1 |  |  | 4 |  | - | -
3rd Dilution Sample Transfer Volume (mL: | 1 | Assay Smp B | 36.02 | 1 | 7191564 | 54.0383 | 90.06%
3rd Dilution Sample Final Volume (mL): | 1 |  |  | 2 | 7346872 | 55.2053 | 92.01%
4th Dilution Sample Transfer Volume (mL): | 1 |  |  | 3 | 7209554 | 54.1735 | 90.29%
4th Dilution Sample Final Volume (mL): | 1 |  |  | 4 |  | - | -
Sample Dilution Factor | 10 | Assay Smp C | 37.01 | 1 | 7387713 | 54.0272 | 90.05%
Desired Sample Weight (mg): | 36.7607 |  |  | 2 | 7487355 | 54.7559 | 91.26%
If there are no serial dilutions, or only one dilution, enter 1 in all boxes not used. |  |  |  | 3 | 7528252 | 55.055 | 91.76%
|  |  |  | 4 |  | - | -
[6 empty] | Average: | 90.98%
[6 empty] | RSD: | 0.9301%
[6 empty] | n: | 9
Comment: | The content of | ARTESUNATE |  | in the sample as a percentage of the stated label claim is |  | 90.98%
| Name |  |  | Date |  | Signature
Analysed by: | RUTTO/JOYFRIDA
Reviewed By:
5

## Sodium Chloride
National Quality Control Laoboratory
Laboratory Data Calculation Spreadsheet
Please enter the required information in the cells highlighted in green
Analysis Report
Sample Name: | ARTESUN 30 mg INJECTION
Laboratory Ref No: | NDQA201511510 | 22
Active Ingredient: | SODIUM CHLORIDE
Label Claim: | Each Vial contains: S odium Chloride 0.9%
Date Analysis Started: | 2016-04-18
Date Analysis Completed: | 2016-04-18
Analysis Data | Standardisation of Silver Nitrate
Sodium Chloride
Reference Substance: | NQCL-WRS-S4-1
Molecular Weight: | 58.5
Target Concentration | 0.1
Reaction Ratio (Titrant:Standard) | 1 | : | 1
Standard | Standard Weight (mg) | mMoles of titrant | mL Titrant | Molarity (mM/mL) | Deviation from true Value | Correction Factor
A | 49.9 | 0.85299 | 8.609 | 0.099081 | -0.9186% | 0.99081
B | 50.43 | 0.86205 | 8.685 | 0.099257 | -0.7425% | 0.99257
C | 50.8 | 0.86838 | 8.764 | 0.099084 | -0.9156% | 0.99084
D |  | - |  | - | - | -
|  |  | Average : | 0.099141 | -0.8589% | 0.99141
|  |  | RSD: | 0.1017%
|  |  | n: | 3
Analysis Data | Determination of Content of Active Ingredient in the Sample
Label Claim: | Each Vial contains: S odium Chloride 0.9%
Each | 1 | contains | 9 | SODIUM CHLORIDE
Each mL of 0.1 M Silver Nitrate VS is Equivalent to | 5.844 | SODIUM CHLORIDE
Actual Amount (mg)
Sample | Volume (mL) | Titre Vol. (mL) | Blank | Blank Correction | Corrected Titre | In sample | Per Label Claim | Percentage content
A | 5 | 7.72 | 0 | 7.72 | 7.6537 | 44.7282 | 8.9456 | 99.4%
B | 5 | 7.728 | 0 | 7.728 | 7.6616 | 44.7745 | 8.9549 | 99.5%
C | 5 | 7.743 | 0 | 7.743 | 7.6765 | 44.8614 | 8.9723 | 99.69%
D |  |  |  | - | - | - | - | -
|  | Average : | 0 |  | Average : | 44.788 | 8.9576 | 99.53%
| #REF! | RSD: | - |  | RSD: |  | 0.151% | 0.151%
|  | n: | 3 |  | n: | 3 | 3 | 3
| Name |  |  | Date |  | Signature
Analysed by: | RUTTO/JOYFRIDA
Reviewed By:
0

## Sodium Bicarbonate
National Quality Control Laoboratory
Laboratory Data Calculation Spreadsheet
Please enter the required information in the cells highlighted in green
Analysis Report
Sample Name: | ARTESUNATE INJECTION
Laboratory Ref No: | NDQA201511510 | 26
Active Ingredient: | Sodium Bicarbonate
Date Analysis Started: | 2016-04-19
Date Analysis Completed: | 2016-04-19
Analysis Data | Standardisation of the Volumetric Solutions
Volumetric Solution: | O.5M HCL
Reference Substance: | SODIUM CARBONATE
Molecular Weight: | 105.989
Target Concentration | 0.5
Reaction Ratio (Titrant:Standard) | 2 | : | 1
Standard | Standard Weight (mg) | mMoles of titrant | mL Titrant | Molarity (mM/mL) | Deviation from true Value | Correction Factor
A | 101.6 | 1.9172 | 4.1 | 0.4676 | -6.479% | 0.93521
B | 101.42 | 1.9138 | 4.1 | 0.46678 | -6.645% | 0.93355
C | 101.56 | 1.9164 | 4.1 | 0.46742 | -6.516% | 0.93484
D |  | - |  | - | - | -
|  |  | Average : | 0.46727 | -6.547% | 0.93453
|  |  | RSD: | 0.0931%
|  |  | n: | 3
Analysis Data | Determination of Content of Active Ingredient in the Sample
Each | 1 | contains | 50 | Sodium Bicarbonate
Each mL of | O.5M HCL | is equivalent to | 42 | Sodium Bicarbonate
Actual Amount (mg)
Sample | Weight/Volume (mg/mL) | Titre Vol. (mL) | Blank | Blank Correction | Corrected Titre | In sample | Per Label Claim | Percentage content
A | 2 | 2.6 | 0 | 2.6 | 2.4298 | 102.0512 | 51.0256 | 102.1%
B | 2 | 2.6 | 0 | 2.6 | 2.4298 | 102.0512 | 51.0256 | 102.1%
C | 2 | 2.6 | 0 | 2.6 | 2.4298 | 102.0512 | 51.0256 | 102.1%
D |  |  |  | - | - | - | - | -
|  | Average : | 0 |  | Average : | 102.0512 | 51.0256 | 102.1%
|  | RSD: | - |  | RSD: |  | 0% | 0%
| % Deviation from mean | n: | 3 |  | n: | 3 | 3 | 3
| Name |  |  | Date |  | Signature
Analysed by: | RUTTO/JOYFRIDA |  |  | 20/04/2016
Reviewed By:
0