## SST
HPLC System Suitability Report
Analysis Data | Assay
Sample(s) | ARTESUN INJECTION 60 mg
Reference Substance: | ARTESUNATE
% age Purity: | 99.7
Weight (mg): | 23.2
Standard Conc (mg/mL): | 4.64
Injection Number | Peak Areas | Theoretical Plates (USP) | Tailing Factor (Assym) | Retention Times (min)
1 | 23390109 | 9329.3 | 1.1 | 13.9
2 | 23446585 | 9332.1 | 1.1 | 13.9
3 | 23338688 | 9377 | 1.1 | 13.9
4 | 23355142 | 9383 | 1.1 | 13.9
5 | 23415918 | 9335.8 | 1.1 | 13.9
6 | 23403916 | 9327.3 | 1.1 | 13.9
Averages: | 23391726.3333 | 9347.4167 | 1.1 | 13.9
RSD: | 0.1699%
n: | 6
Summary: | The RSD of the peak areas for six replicate injections of SST Std is less than 2.0%.
The number of Theoretical Plates (USP) for all peaks is greater than 2000
The Assymetry of all peaks were below 2.0
Analysis Data | Dissolution
Reference Substance:
% age Purity:
Weight (mg):
Standard Conc (mg/mL):
Injection Number | Peak Areas | Theoretical Plates (USP) | Tailing Factor (Assym) | Retention Times (min)
1
2
3
4
5
6
Averages: | #DIV/0! | #DIV/0! | #DIV/0! | #DIV/0!
RSD: | #DIV/0!
n: | 0
Summary: | The RSD of the peak areas for six replicate injections of SST Std is less than 2.0%.
The number of Theoretical Plates (USP) for all peaks is greater than 2000
The Assymetry of all peaks were below 2.0
| Name |  |  | Date | Signature
Analysed by:
Reviewed By:

## Uniformity
Please enter the required information in the cells highlighted in green
Uniformity of Weight Test Report
Sample Name: |  | ARTESUN INJECTION 60 mg
Laboratory Ref No: |  | NDQA201511511
Active Ingredient: |  | ARTESUNATE
Label Claim: |  | Each Pack contains: Artesunate 60 Mg
Date Analysis Started: |  | 2015-11-05 14:05:15
Date Analysis Completed: |  | 2016-06-03 05:46:15
Analysis Data |  | Uniformity of weight
Capsule No. | Intact Capsule (mg) | Empty Shell (mg) | Capsule Content (mg) | % Deviation
1 | 15328.98 | 15212.67 | 116.31 | 366.6%
2 | 15397.99 | 15274.09 | 123.9 | 397%
3 | 15160.22 | 15025.72 | 134.5 | 439.5%
4 | 15384.92 | 15261.05 | 123.87 | 396.9%
5 |  |  | 0 | -100%
6 |  |  | 0 | -100%
7 |  |  | 0 | -100%
8 |  |  | 0 | -100%
9 |  |  | 0 | -100%
10 |  |  | 0 | -100%
11 |  |  | 0 | -100%
12 |  |  | 0 | -100%
13 |  |  | 0 | -100%
14 |  |  | 0 | -100%
15 |  |  | 0 | -100%
16 |  |  | 0 | -100%
17 |  |  | 0 | -100%
18 |  |  | 0 | -100%
19 |  |  | 0 | -100%
20 |  |  | 0 | -100%
Total | 61272.11 | 60773.53 | 498.58
Average | 15318.0275 | 15193.3825 | 24.929
| Average | % Deviation from mean
| 24.929 | -10% | 22.4361
|  | 10% | 27.4219
124.645
| Name |  |  | Date | Signature
Analysed by:
Reviewed By:

## artesunate
Please enter the required information in the cells highlighted in green
Analysis Report
Sample Name: | Artesun
Laboratory Ref No: | NDQD201511512 | 12
Active Ingredient: | Artesunate
Label Claim: | Artesunate 120mg
Date Analysis Started: | 2016-04-18
Date Analysis Completed: | 2016-06-03
Analysis Data
Reference Substance: | Artesunate
Code: | A15 2
% age Purity: | 99.7
% Water content: | 0 | If correction for water content is NOT needed, enter 0
% Purity corrected for water: | 99.7
Mwt of compound in free base form: | 1 | Enter molecular mass of compound in free base form. If salt conversion is NOT needed, enter 1.
Mwt of compound in salt form: | 1 | Enter molecular mass of compound in salt form. If salt conversion is NOT needed, enter 1.
1 mg of salt is equivalent to | 1 | free base
Initial Standard dilution (mL): | 5 |  | Standard A |  | Standard B
1st Dilution Standard transfer Volume (mL: | 1 | Injection | Response: | Normalised Response: | Response: | Normalised Response:
1st Dilution Standard Final Volume (mL): | 1 | 1 | 23444196 | 20271327.7764 | 21397682 | 20152176.7179
2nd Dilution Standard Transfer Volume (mL): | 1 | 2 | 23437322 | 20265384.0833 | 21448377 | 20199920.8894
2nd Dilution Standard Final Volume (mL): | 1 | 3 | 23461070 | 20285918.0991 | 21447750 | 20199330.3855
3rd Dilution Standard Volume (mL: | 1 | 4 |  | - |  | -
3rd Dilution Standard Final Volume (mL): | 1 | Average: | 23447529.3333 | 20274209.9863 | 21431269.6667 | 20183809.331
4th Dilution Standard Transfer Volume (mL): | 1 | Amt of RS (mg): | 23.2 |  | 21.3
4th Dilution Standard Final Volume (mL): | 1 | Amt of RS as free base (mg): | 23.2 |  | 21.3
Standard Dilution Factor | 5 | Purity correction (mg): | 23.1304 |  | 21.2361
If there are no serial dilutions, or only one dilution, enter 1 in all boxes not used. |  | Concentration (mg/mL): | 4.6261 |  | 4.2472
|  | Desired Concetration (mg/mL): | 4
|  | Desired Weight as free base (mg): | 20
|  | Desired Weight as salt (mg): | 20
|  | Average Normalised Response: | 20229009.6586
|  | RSD: | 0.2614%
|  | n: | 6
Analysis Data | Determination of Content of Active Ingredient in the Sample
Label Claim: | Artesunate 120mg
Each Tablet/Capsule contains | 120 | Artesunate
Initial Sample dilution (mL): | 20 | Tablet No. | Peak Area: | Actual Content | Content as % of the average content | Content as % of Label Claim
1st Dilution Standard transfer Volume (mL: | 4 | 1 | 26442845 | 130.7174 | 100.6254 | 108.9312
1st Dilution Standard Final Volume (mL): | 5 | 2 | 26309723 | 130.0594 | 100.1188 | 108.3828
2nd Dilution Standard Transfer Volume (mL): | 1 | 3 | 26211805 | 129.5753 | 99.7462 | 107.9794
2nd Dilution Standard Final Volume (mL): | 1 | 4 | 26149630 | 129.268 | 99.5096 | 107.7233
3rd Dilution Standard Volume (mL: | 1 | 5 |  | - | #VALUE! | -
3rd Dilution Standard Final Volume (mL): | 1 | 6 |  | - | #VALUE! | -
4th Dilution Standard Transfer Volume (mL): | 1 | 7 |  | - | #VALUE! | -
4th Dilution Standard Final Volume (mL): | 1 | 8 |  | - | #VALUE! | -
Standard Dilution Factor | 25 | 9 |  | - | #VALUE! | -
If there are no serial dilutions, or only one dilution, enter 1 in all boxes not used. |  | 10 |  | - | #VALUE! | -
|  | Average tablet: |  | 129.905 | #VALUE! | 108.2542
|  |  |  | 0.4865% | #VALUE! | 0.4865%
|  |  |  | 4 | 4 | 4
Comment | The content of | Artesunate |  | in the sample as a percentage of the stated label claim is |  | 108.2542
Analysis Data | Determination of the Acceptance Value (AV)
Calculation of acceptance value (AV)
| Average | 108.2542
| k | 2.4
| s | 0.52669
| M | 101.5
| AV (≤ 15) | 8.0183
DISSOLUTION: | Determination of Active Ingredient Dissolved
Reference Substance:
Code:
% age Purity: | 1
% Water content: | 0 | If correction for water content is not needed please enter 0
% Purity corrected for water: | 1
Mwt of compound in free base form: | 1 | Enter name of compound in free base form. If salt convertion is not needed enter 1.
Mwt of compound in salt form: | 1 | Enter name of compound in salt form. If salt convertion is not needed enter 1.
1 mg of salt is equivalent to | 1 | free base
Initial Standard dilution (mL): | 1 |  | Standard A |  | Standard B
1st Dilution Standard transfer Volume (mL: | 1 | Injection | Response: | Normalised Response: | Response: | Normalised Response:
1st Dilution Standard Final Volume (mL): | 1 | 1 |  | - |  | -
2nd Dilution Standard Transfer Volume (mL): | 1 | 2 |  | - |  | -
2nd Dilution Standard Final Volume (mL): | 1 | 3 |  | - |  | -
3rd Dilution Standard Volume (mL: | 1 | 4 |  | - |  | -
3rd Dilution Standard Final Volume (mL): | 1 | Average: | #DIV/0! | #DIV/0! | #DIV/0! | #DIV/0!
4th Dilution Standard Transfer Volume (mL): | 1 | Amt of RS (mg):
4th Dilution Standard Final Volume (mL): | 1 | Amt of RS as free base (mg): | 0 |  | 0
Standard Dilution Factor | 1 | Purity correction (mg): | 0 |  | 0
If there are no serial dilutions, or only one dilution, enter 1 in all boxes not used. |  | Concentration (mg/mL): | 0 |  | 0
|  | Desired Concetration (mg/mL): | 120
|  | Desired Weight as free base (mg): | 120
|  | Desired Weight as salt (mg): | 120
|  | Average Normalised Response: | #DIV/0!
|  | RSD: | #DIV/0!
|  | n: | 0
Medium Volume (mL): | 1 | tablet No. | Response: | Amt Released (mg): | %age Released:
1st Dilution Sample transfer Volume (mL: | 1 | 1 |  | - | -
1st Dilution Sample Final Volume (mL): | 1 | 2 |  | - | -
2nd Dilution Sample Transfer Volume (mL): | 1 | 3 |  | - | -
2nd Dilution Sample Final Volume (mL): | 1 | 4 |  | - | -
3rd Dilution Sample Transfer Volume (mL: | 1 | 5 |  | - | -
3rd Dilution Sample Final Volume (mL): | 1 | 6 |  | - | -
4th Dilution Sample Transfer Volume (mL): | 1
4th Dilution Sample Final Volume (mL): | 1 |  |  | Average: | #DIV/0!
Sample Dilution Factor | 1 |  |  | RSD: | #DIV/0!
If there are no serial dilutions, or only one dilution, enter 1 in all boxes not used. |  |  |  | n: | 0
Comment | The amount of | Artesunate |  | dissolved as a percentage of the stated label claim is |  | #DIV/0!
| Name |  |  | Date |  | Signature
Analysed by:
Reviewed By:

## sodium bicarbonate
National Quality Control Laoboratory
Laboratory Data Calculation Spreadsheet
Please enter the required information in the cells highlighted in green
Analysis Report
Sample Name: | ARTESUN INJECTION 60 mg
Laboratory Ref No: | NDQA201511512 | 22
Active Ingredient: | Sodium Bicarbonate
Label Claim: | Each Pack contains: Sodium BiCarbonate 50mg/mL
Date Analysis Started: | 2016-04-18
Date Analysis Completed: | 2016-06-21
Analysis Data | Standardisation of Silver Nitrate
Reference Substance: | Sodium Carbonate
Molecular Weight: | 105.98
Target Concentration | 0.5
Reaction Ratio (Titrant:Standard) | 2 | : | 1
Standard | Standard Weight (mg) | mMoles of titrant | mL Titrant | Molarity (mM/mL) | Deviation from true Value | Correction Factor
A | 98.45 | 1.8579 | 3.7 | 0.50213 | 0.4269% | 1.0043
B | 100.89 | 1.9039 | 3.8 | 0.50104 | 0.2076% | 1.0021
C | 101 | 1.906 | 3.8 | 0.50158 | 0.3168% | 1.0032
D |  | - |  | - | - | -
|  |  | Average : | 0.50159 | 0.3171% | 1.0032
|  |  | RSD: | 0.1093%
|  |  | n: | 3
Analysis Data | Determination of Content of Active Ingredient in the Sample
Label Claim: | Each Pack contains: Sodium BiCarbonate 50mg/mL
Each | 1 | contains | 50 | Sodium Bicarbonate
Each mL of 0.1 M Silver Nitrate VS is Equivalent to | 42 | Sodium Bicarbonate
Actual Amount (mg)
Sample | Volume (mL) | Titre Vol. (mL) | Blank | Blank Correction | Corrected Titre | In sample | Per Label Claim | Percentage content
A | 2 | 2.4 | 0 | 2.4 | 2.4076 | 101.1196 | 50.5598 | 101.1%
B | 2 | 2.4 | 0 | 2.4 | 2.4076 | 101.1196 | 50.5598 | 101.1%
C | 2 | 2.4 | 0 | 2.4 | 2.4076 | 101.1196 | 50.5598 | 101.1%
D |  |  |  | - | - | - | - | -
|  | Average : | 0 |  | Average : | 101.1196 | 50.5598 | 101.1%
| % Deviation from mean | RSD: | - |  | RSD: |  | 0% | 0%
|  | n: | 3 |  | n: | 3 | 3 | 3
| Name |  |  | Date |  | Signature
Analysed by: | Bugigi
Reviewed By:
0

## sodium chloride
National Quality Control Laoboratory
Laboratory Data Calculation Spreadsheet
Please enter the required information in the cells highlighted in green
Analysis Report
Sample Name: | ARTESUN INJECTION 60 mg
Laboratory Ref No: | NDQA201511512 | 22
Active Ingredient: | ARTESUNATE
Label Claim: | Each Pack contains: Artesunate 60 Mg
Date Analysis Started: | 2015-11-05 14:05:15
Date Analysis Completed: | 2015-09-04
Analysis Data | Standardisation of Silver Nitrate
Reference Substance: | Sodium Chloride
Molecular Weight: | 58.44
Target Concentration | 0.1
Reaction Ratio (Titrant:Standard) | 1 | : | 1
Standard | Standard Weight (mg) | mMoles of titrant | mL Titrant | Molarity (mM/mL) | Deviation from true Value | Correction Factor
A | 50.01 | 0.85575 | 8.5 | 0.10068 | 0.6764% | 1.0068
B | 50.15 | 0.85815 | 8.5 | 0.10096 | 0.9582% | 1.0096
C | 50.08 | 0.85695 | 8.5 | 0.10082 | 0.8173% | 1.0082
D |  | - |  | - | - | -
|  |  | Average : | 0.10082 | 0.8173% | 1.0082
|  |  | RSD: | 0.1398%
|  |  | n: | 3
Analysis Data | Determination of Content of Active Ingredient in the Sample
Label Claim: | Each Pack contains: Artesunate 60 Mg
Each | 100 | contains | 900 | ARTESUNATE
Each mL of 0.1 M Silver Nitrate VS is Equivalent to | 5.844 | ARTESUNATE
Actual Amount (mg)
Sample | Volume (mL) | Titre Vol. (mL) | Blank | Blank Correction | Corrected Titre | In sample | Per Label Claim | Percentage content
A | 4 | 6.3 | 0 | 6.3 | 6.3515 | 37.1181 | 927.9529 | 103.1%
B | 4 | 6.2 | 0 | 6.2 | 6.2507 | 36.5289 | 913.2235 | 101.5%
C | 4 | 6.2 | 0 | 6.2 | 6.2507 | 36.5289 | 913.2235 | 101.5%
D |  |  |  | - | - | - | - | -
|  | Average : | 0 |  | Average : | 36.7253 | 918.1333 | 102%
| % Deviation from mean | RSD: | - |  | RSD: |  | 0.9262% | 0.9262%
|  | n: | 3 |  | n: | 3 | 3 | 3
| Name |  |  | Date |  | Signature
Analysed by: | Bugigi
Reviewed By:
0