## Uniformity
Please enter the required information in the cells highlighted in green
Uniformity of Weight Test Report
Sample Name: |  | EFAVIRENZ 600MG, LAMIVUDINE 300MG AND TENOFOVIR DISOPROXIL FUMARATE 300MG TABLETS
Laboratory Ref No: |  | NDQD2016061058
Active Ingredient: |  | Efavirenz 600mg, Lamivudine 300mg and Tenofovir Disoproxil Fumarate 300mg Tablets
Label Claim: |  | Each film-coated tablet contains Efavirenz 600mg, Lamivudine USP 300mg, Tenofovir Disoproxil Fumarate 300mg euivalent to tenofovir disoproxil 245mg
Date Analysis Started: |  | 2016-06-10 15:42:16
Date Analysis Completed: |  | #REF!
Analysis Data |  | Uniformity of weight
|  | Tablet weight (mg) | % Deviation
|  | 492.31 | -2.109%
|  | 482.87 | -3.986%
|  | 490.94 | -2.381%
|  | 517.08 | 2.817%
|  | 511.6 | 1.727%
|  | 511.48 | 1.703%
|  | 517.52 | 2.904%
|  | 515.92 | 2.586%
|  | 529.56 | 5.298%
|  | 511.84 | 1.775%
|  | 494.31 | -1.711%
|  | 502.06 | -0.1699%
|  | 518.63 | 3.125%
|  | 523.94 | 4.181%
|  | 481.18 | -4.322%
|  | 464.8 | -7.579%
|  | 495.2 | -1.534%
|  | 494.79 | -1.615%
|  | 512.18 | 1.842%
|  | 490.08 | -2.552%
| Total | 10058.29
| Average | 502.9145
| Average | % Deviation from mean
| 502.9145 | -5% | 477.7688
|  | 5% | 528.0602
| Name |  | Date | Signature
Analysed by:
Reviewed By:

## SST
HPLC System Suitability Report
Analysis Data | Assay
Sample(s) | NDQA201511554
Reference Substance: | DIHYDRO ARTEMISININE
% age Purity: | 99.82
Weight (mg): | 14.03
Standard Conc (mg/mL): | 0.08418
Injection Number | Peak Areas | Theoretical Plates (USP) | Tailing Factor (Assym) | Retention Times (min)
1 | 3935845 | 6307.2 | 0.9 | 3.7
2 | 3808947 | 6346.7 | 0.9 | 3.6
3 | 3777339 | 6359.7 | 0.9 | 3.7
4 | 3758145 | 6333 | 1 | 3.6
5 | 3750205 | 6345.5 | 0.9 | 3.6
6 | 3750274 | 6349.1 | 0.9 | 3.6
Averages: | 3796792.5 | 6340.2 | 0.91667 | 3.6333
RSD: | 1.888%
n: | 6
Summary: | The RSD of the peak areas for six replicate injections of SST Std is less than 2.0%.
The number of Theoretical Plates (USP) for all peaks is greater than 2000
The Assymetry of all peaks were below 2.0
Analysis Data | Dissolution
Reference Substance:
% age Purity:
Weight (mg):
Standard Conc (mg/mL):
Injection Number | Peak Areas | Theoretical Plates (USP) | Tailing Factor (Assym) | Retention Times (min)
1 | 3935845 | 6307.2 | 0.9 | 3.7
2 | 3808947 | 6346.7 | 0.9 | 3.6
3 | 3777339 | 6359.7 | 0.9 | 3.7
4 | 3758145 | 6333 | 1 | 3.6
5 | 3750205 | 6345.5 | 0.9 | 3.6
6 | 3750274 | 6349.1 | 0.9 | 3.6
Averages: | 3796792.5 | 6340.2 | 0.91667 | 3.6333
RSD: | 1.888%
n: | 6
Summary: | The RSD of the peak areas for six replicate injections of SST Std is less than 2.0%.
The number of Theoretical Plates (USP) for all peaks is greater than 2000
The Assymetry of all peaks were below 2.0
| Name |  |  | Date | Signature
Analysed by:
Reviewed By:

## DHA
National Quality Control Laboratory
Laboratory Data Calculation Spreadsheet
Please enter the required information in the cells highlighted in green
Analysis Report
Sample Name: | CO -MALASININ
Laboratory Ref No: | NDQA201511554 | 29
Active Ingredient: | Dihydroartemesinin
Label Claim: | Each film-coated tablet contains Dihydroartemisinin 40 mg & Piperaquine phosphate 320 mg
Date Analysis Started: | 2016-07-22
Date Analysis Completed: | 2016-07-27
Analysis Data
Reference Substance: | DIHYDROARTEMISININ
Code: | D5-2
% age Purity: | 99.82
% Water content: | 0 | If correction for water content is not needed please enter 0
% Purity corrected for water: | 99.82
Mwt of compound in free base form: | 1 | Enter molecular mass of compound in free base form. If salt conversion is NOT needed, enter 1.
Mwt of compound in salt form: | 1 | Enter molecular mass of compound in salt form. If salt conversion is NOT needed, enter 1.
1 mg of salt is equivalent to | 1 | free base
Initial Standard dilution volume (mL): | 10 |  | Standard A |  | Standard B
1st Dilution Standard transfer Volume (mL: | 1 | Injection | Response: | Normalised Response: | Response: | Normalised Response: |  | Std Response Deviation
1st Dilution Standard Final Volume (mL): | 1 | 1 | 3709938 | 2649057.6837 | 3253341 | 2619941.7794
2nd Dilution Standard Transfer Volume (mL): | 1 | 2 | 3720343 | 2656487.3079 | 3266665 | 2630671.7042 |  | 0.6243%
2nd Dilution Standard Final Volume (mL): | 1 | 3 | 3677918 | 2626194.0059 | 3259963 | 2625274.5295
3rd Dilution Standard Volume (mL: | 1 | 4 |  | - |  | -
3rd Dilution Standard Final Volume (mL): | 1 | Average: | 3702733 | 2643912.9992 | 3259989.6667 | 2625296.0044
4th Dilution Standard Transfer Volume (mL): | 1 | Mass of RS (mg): | 14.03 |  | 12.44
4th Dilution Standard Final Volume (mL): | 1 | Mass of WRS as free base (mg): | 14.03 |  | 12.44
Standard Dilution Factor | 10 | Purity correction (mg): | 14.0047 |  | 12.4176
If there are no serial dilutions, or only one dilution, enter 1 in all boxes not used. |  | Concentration (mg/mL): | 1.4005 |  | 1.2418
|  | Desired Concentration (mg/mL): | 1
|  | Desired Weight as free base (mg): | 10
|  | Desired Weight as salt (mg): | 10
|  | Average Normalised Response: | 2634604.5018
|  | RSD: | 0.5568%
|  | n: | 6
Analysis Data | Determination of Content of Active Ingredient in the Sample
Label Claim: | Each film-coated tablet contains Dihydroartemisinin 40 mg & Piperaquine phosphate 320 mg
Each Tablet contains | 40 | Dihydroartemesinin
Average Tablet Content Weight (mg): | 502.9145
Initial Sample dilution Volume (mL): | 20 |  | Powder Weight (mg) | Injection | Response: | Determined Amt (mg) | % Assay
1st Dilution Sample transfer Volume (mL): | 10 | Assay Smp A | 517.3 | 1 | 2666892 | 39.3642 | 98.41%
1st Dilution Sample Final Volume (mL): | 20 |  |  | 2 | 2760806 | 40.7504 | 101.9%
2nd Dilution Sample Transfer Volume (mL): | 1 |  |  | 3 |  | - | -
2nd Dilution Sample Final Volume (mL): | 1 |  |  | 4 |  | - | -
3rd Dilution Sample Transfer Volume (mL: | 1 | Assay Smp B | 515.36 | 1 | 2672203 | 39.5911 | 98.98%
3rd Dilution Sample Final Volume (mL): | 1 |  |  | 2 | 2654638 | 39.3308 | 98.33%
4th Dilution Sample Transfer Volume (mL): | 1 |  |  | 3 |  | - | -
4th Dilution Sample Final Volume (mL): | 1 |  |  | 4 |  | - | -
Sample Dilution Factor | 40 | Assay Smp C | 493.98 | 1 | 2649202 | 40.9491 | 102.4%
Desired Sample Weight (mg): | 502.9145 |  |  | 2 |  | - | -
If there are no serial dilutions, or only one dilution, enter 1 in all boxes not used. |  |  |  | 3 |  | - | -
|  |  |  | 4 |  | - | -
[5 empty] | Average: | 39.9971 | 99.99%
[5 empty] | RSD: | 1.97% | 1.97%
[5 empty] | n: | 5 | 5
Comment: | The content of | Dihydroartemesinin |  | in the sample as a percentage of the stated label claim is |  | 99.99%
DISSOLUTION: | Determination of Active Ingredient Dissolved
Reference Substance: | DIHYDROARTEMISININ
Code: | D5-2
% age Purity: | 99.82
% Water content: | 0 | If correction for water content is not needed please enter 0
% Purity corrected for water: | 99.82
Mwt of compound in free base form: | 1 | Enter molecular mass of compound in free base form. If salt convertion is NOT needed, enter 1.
Mwt of compound in salt form: | 1 | Enter molecular mass of compound in salt form. If salt convertion is NOT needed, enter 1.
1 mg of salt is equivalent to | 1 | free base
Initial Standard dilution volume (mL): | 10 |  | Standard A |  | Standard B
1st Dilution Standard transfer Volume (mL: | 3 | Injection | Response: | Normalised Response: | Response: | Normalised Response: |  | Std Response Deviation
1st Dilution Standard Final Volume (mL): | 50 | 1 | 354264 | 337279.9478 | 307081 | 329726.4122
2nd Dilution Standard Transfer Volume (mL): | 1 | 2 | 357839 | 340683.5559 | 309842 | 332691.0196 |  | 1.278%
2nd Dilution Standard Final Volume (mL): | 1 | 3 | 351164 | 334328.5674 | 312259 | 335286.2591
3rd Dilution Standard Volume (mL: | 1 | 4 |  | - |  | -
3rd Dilution Standard Final Volume (mL): | 1 | Average: | 354422.3333 | 337430.6904 | 309727.3333 | 332567.897
4th Dilution Standard Transfer Volume (mL): | 1 | Amt of RS (mg): | 14.03 |  | 12.44
4th Dilution Standard Final Volume (mL): | 1 | Amt of RS as free base (mg): | 14.03 |  | 12.44
Standard Dilution Factor | 166.6667 | Purity correction: | 14.0047 |  | 12.4176
If there are no serial dilutions, or only one dilution, enter 1 in all boxes not used. |  | Conc (mg/mL): | 0.084028 |  | 0.074506
|  | Desired Concentration (mg/mL): | 0.08
|  | Desired Weight as free base (mg): | 13.3333
|  | Desired Weight as salt (mg): | 13.3333
|  | Average Normalised Peak Area: | 334999.2937
|  | RSD: | 1.126%
|  | n: | 6
Medium Volume (mL): | 500 | Capsule No. | Response: | Amt Released (mg): | %age Released:
1st Dilution Sample transfer Volume (mL: | 1 | 1 | 280890 | 33.5392 | 83.85%
1st Dilution Sample Final Volume (mL): | 1 | 2 | 281353 | 33.5945 | 83.99%
2nd Dilution Sample Transfer Volume (mL): | 1 | 3 | 272158 | 32.4965 | 81.24%
2nd Dilution Sample Final Volume (mL): | 1 | 4 | 273657 | 32.6755 | 81.69%
3rd Dilution Sample Transfer Volume (mL: | 1 | 5 | 281544 | 33.6173 | 84.04%
3rd Dilution Sample Final Volume (mL): | 1 | 6 | 281002 | 33.5525 | 83.88%
4th Dilution Sample Transfer Volume (mL): | 1
4th Dilution Sample Final Volume (mL): | 1 |  | Average: | 33.2459 | 83.11%
Sample Dilution Factor | 500 |  | RSD: | 1.549% | 1.549%
If there are no serial dilutions, or only one dilution, enter 1 in all boxes not used. |  |  | n: | 6 | 6
Comment: | The amount of | Dihydroartemesinin |  | dissolved as a percentage of the stated label claim is |  | 83.11%
| Name |  |  | Date |  | Signature
Analysed by:
Reviewed By:
5

## SST P
HPLC System Suitability Report
Analysis Data | Assay
Sample(s) | NDQA201511554
Reference Substance: | Piperaquine PO4
% age Purity: | 99.08
Weight (mg): | 15.16
Standard Conc (mg/mL): | 0.3032
Injection Number | Peak Areas | Theoretical Plates (USP) | Tailing Factor (Assym) | Retention Times (min)
1
2 | 3116343 | 7041.8 | 1.3 | 10.8
3 | 3174970 | 7108.2 | 1.3 | 10.8
4 | 3143559 | 7180.8 | 1.3 | 10.8
5 | 3205669 | 7230.4 | 1.3 | 10.8
6 | 3266599 | 7220.7 | 1.3 | 10.8
Averages: | 3181428 | 7156.38 | 1.3 | 10.8
RSD: | 1.83%
n: | 5
Summary: | The RSD of the peak areas for six replicate injections of SST Std is less than 2.0%.
The number of Theoretical Plates (USP) for all peaks is greater than 2000
The Assymetry of all peaks were below 2.0
Analysis Data | Dissolution
Reference Substance:
% age Purity:
Weight (mg):
Standard Conc (mg/mL):
Injection Number | Peak Areas | Theoretical Plates (USP) | Tailing Factor (Assym) | Retention Times (min)
1
2 | 3116343 | 7041.8 | 1.3 | 10.8
3 | 3174970 | 7108.2 | 1.3 | 10.8
4 | 3143559 | 7180.8 | 1.3 | 10.8
5 | 3205669 | 7230.4 | 1.3 | 10.8
6 | 3266599 | 7220.7 | 1.3 | 10.8
Averages: | 3181428 | 7156.38 | 1.3 | 10.8
RSD: | 1.83%
n: | 5
Summary: | The RSD of the peak areas for six replicate injections of SST Std is less than 2.0%.
The number of Theoretical Plates (USP) for all peaks is greater than 2000
The Assymetry of all peaks were below 2.0
| Name |  |  | Date | Signature
Analysed by: | Bugigi |  |  | 2016-07-27
Reviewed By:

## PP
National Quality Control Laboratory
Laboratory Data Calculation Spreadsheet
Please enter the required information in the cells highlighted in green
Analysis Report
Sample Name: | MALASININ
Laboratory Ref No: | NDQA201511554 | 29
Active Ingredient: | Piperaquine Phosphate
Label Claim: | Each film-coated tablet contains PIPERAQUINE PHOSPHATE 320
Date Analysis Started: | 2016-07-22
Date Analysis Completed: | 2016-07-27
Analysis Data
Reference Substance: | Piperaquine PO4
Code: | P9 3
% age Purity: | 99.08
% Water content: | 0 | If correction for water content is not needed please enter 0
% Purity corrected for water: | 99.08
Mwt of compound in free base form: | 1 | Enter molecular mass of compound in free base form. If salt conversion is NOT needed, enter 1.
Mwt of compound in salt form: | 1 | Enter molecular mass of compound in salt form. If salt conversion is NOT needed, enter 1.
1 mg of salt is equivalent to | 1 | free base
Initial Standard dilution volume (mL): | 5 |  | Standard A |  | Standard B
1st Dilution Standard transfer Volume (mL: | 2 | Injection | Response: | Normalised Response: | Response: | Normalised Response: |  | Std Response Deviation
1st Dilution Standard Final Volume (mL): | 20 | 1 | 3333644 | 3329088.0321 | 3519454 | 3348963.1955
2nd Dilution Standard Transfer Volume (mL): | 1 | 2 | 3364620 | 3360021.6983 | 3561866 | 3389320.6564 |  | 0.5001%
2nd Dilution Standard Final Volume (mL): | 1 | 3 | 3407707 | 3403049.8129 | 3575156 | 3401966.8569
3rd Dilution Standard Volume (mL: | 1 | 4 |  | - |  | -
3rd Dilution Standard Final Volume (mL): | 1 | Average: | 3368657 | 3364053.1811 | 3552158.6667 | 3380083.5696
4th Dilution Standard Transfer Volume (mL): | 1 | Mass of RS (mg): | 15.16 |  | 15.91
4th Dilution Standard Final Volume (mL): | 1 | Mass of WRS as free base (mg): | 15.16 |  | 15.91
Standard Dilution Factor | 50 | Purity correction (mg): | 15.0205 |  | 15.7636
If there are no serial dilutions, or only one dilution, enter 1 in all boxes not used. |  | Concentration (mg/mL): | 0.30041 |  | 0.31527
|  | Desired Concentration (mg/mL): | 0.3
|  | Desired Weight as free base (mg): | 15
|  | Desired Weight as salt (mg): | 15
|  | Average Normalised Response: | 3372068.3753
|  | RSD: | 0.9071%
|  | n: | 6
Analysis Data | Determination of Content of Active Ingredient in the Sample
Label Claim: | Each film-coated tablet contains PIPERAQUINE PHOSPHATE 320
Each Tablet contains | 320 | Piperaquine Phosphate
Average Tablet Content Weight (mg): | 502.9145
Initial Sample dilution Volume (mL): | 50 |  | Powder Weight (mg) | Injection | Response: | Determined Amt (mg) | % Assay
1st Dilution Sample transfer Volume (mL): | 5 | Assay Smp A | 510.12 | 1 | 3421925 | 300.1354 | 93.79%
1st Dilution Sample Final Volume (mL): | 100 |  |  | 2 | 3462837 | 303.7237 | 94.91%
2nd Dilution Sample Transfer Volume (mL): | 1 |  |  | 3 | 3483281 | 305.5169 | 95.47%
2nd Dilution Sample Final Volume (mL): | 1 |  |  | 4 |  | - | -
3rd Dilution Sample Transfer Volume (mL: | 1 | Assay Smp B | 510.11 | 1 | 3398489 | 298.0857 | 93.15%
3rd Dilution Sample Final Volume (mL): | 1 |  |  | 2 | 3423153 | 300.249 | 93.83%
4th Dilution Sample Transfer Volume (mL): | 1 |  |  | 3 | 3446915 | 302.3332 | 94.48%
4th Dilution Sample Final Volume (mL): | 1 |  |  | 4 |  | - | -
Sample Dilution Factor | 1000 | Assay Smp C | 514.41 | 1 | 3369714 | 293.0911 | 91.59%
Desired Sample Weight (mg): | 471.4823 |  |  | 2 | 3396270 | 295.4009 | 92.31%
If there are no serial dilutions, or only one dilution, enter 1 in all boxes not used. |  |  |  | 3 | 3427848 | 298.1475 | 93.17%
|  |  |  | 4 |  | - | -
[5 empty] | Average: | 299.6315 | 93.63%
[5 empty] | RSD: | 1.317% | 1.317%
[5 empty] | n: | 9 | 9
Comment: | The content of | Piperaquine Phosphate |  | in the sample as a percentage of the stated label claim is |  | 93.63%
DISSOLUTION: | Determination of Active Ingredient Dissolved
Reference Substance: | Piperaquine PO4
Code: | P9 3
% age Purity: | 99.08
% Water content: | 0 | If correction for water content is not needed please enter 0
% Purity corrected for water: | 99.08
Mwt of compound in free base form: | 1 | Enter molecular mass of compound in free base form. If salt convertion is NOT needed, enter 1.
Mwt of compound in salt form: | 1 | Enter molecular mass of compound in salt form. If salt convertion is NOT needed, enter 1.
1 mg of salt is equivalent to | 1 | free base
Initial Standard dilution volume (mL): | 5 |  | Standard A |  | Standard B
1st Dilution Standard transfer Volume (mL: | 2 | Injection | Response: | Normalised Response: | Response: | Normalised Response: |  | Std Response Deviation
1st Dilution Standard Final Volume (mL): | 20 | 1 | 3333644 | 3945585.8158 | 3519454 | 3969141.5651
2nd Dilution Standard Transfer Volume (mL): | 1 | 2 | 3364620 | 3982247.9387 | 3561866 | 4016972.6298 |  | 0.5001%
2nd Dilution Standard Final Volume (mL): | 1 | 3 | 3407707 | 4033244.2227 | 3575156 | 4031960.7193
3rd Dilution Standard Volume (mL: | 1 | 4 |  | - |  | -
3rd Dilution Standard Final Volume (mL): | 1 | Average: | 3368657 | 3987025.9924 | 3552158.6667 | 4006024.9714
4th Dilution Standard Transfer Volume (mL): | 1 | Amt of RS (mg): | 15.16 |  | 15.91
4th Dilution Standard Final Volume (mL): | 1 | Amt of RS as free base (mg): | 15.16 |  | 15.91
Standard Dilution Factor | 50 | Purity correction: | 15.0205 |  | 15.7636
If there are no serial dilutions, or only one dilution, enter 1 in all boxes not used. |  | Conc (mg/mL): | 0.30041 |  | 0.31527
|  | Desired Concentration (mg/mL): | 0.35556
|  | Desired Weight as free base (mg): | 17.7778
|  | Desired Weight as salt (mg): | 17.7778
|  | Average Normalised Peak Area: | 3996525.4819
|  | RSD: | 0.9071%
|  | n: | 6
Medium Volume (mL): | 900 | Capsule No. | Response: | Amt Released (mg): | %age Released:
1st Dilution Sample transfer Volume (mL: | 1 | 1 | 3424045 | 274.1617 | 85.68%
1st Dilution Sample Final Volume (mL): | 1 | 2 | 3470297 | 277.8651 | 86.83%
2nd Dilution Sample Transfer Volume (mL): | 1 | 3 | 3432639 | 274.8499 | 85.89%
2nd Dilution Sample Final Volume (mL): | 1 | 4 | 3524802 | 282.2293 | 88.2%
3rd Dilution Sample Transfer Volume (mL: | 1 | 5 | 3534274 | 282.9877 | 88.43%
3rd Dilution Sample Final Volume (mL): | 1 | 6 | 3502806 | 280.4681 | 87.65%
4th Dilution Sample Transfer Volume (mL): | 1
4th Dilution Sample Final Volume (mL): | 1 |  | Average: | 278.7603 | 87.11%
Sample Dilution Factor | 900 |  | RSD: | 1.343% | 1.343%
If there are no serial dilutions, or only one dilution, enter 1 in all boxes not used. |  |  | n: | 6 | 6
Comment: | The amount of | Piperaquine Phosphate |  | dissolved as a percentage of the stated label claim is |  | 87.11%
| Name |  |  | Date |  | Signature
Analysed by:
Reviewed By:
5