## SST
HPLC System Suitability Report
Analysis Data | Assay
Sample(s) | ARTESUN 30 mg
Reference Substance: | ARTESUNATE
% age Purity: | 99.7
Weight (mg): | 20
Standard Conc (mg/mL): | 4
2016-04-11
Injection Number | Peak Areas | Theoretical Plates (USP) | Tailing Factor (Assym) | Retention Times (min)
1 | 8043088 | 7169.38 | 1.15 | 5.07
2 | 8023990 | 7162.95 | 1.15 | 5.07
3 | 8082194 | 7175.52 | 1.13 | 5.07
4 | 8110412 | 7165.93 | 1.14 | 5.07
5 | 8124915 | 7173.14 | 1.13 | 5.07
6 | 8133540 | 7176.61 | 1.13 | 5.08
Averages: | 8086356.5 | 7170.5883 | 1.1383 | 5.0717
RSD: | 0.555%
n: | 6
Summary: | The RSD of the peak areas for six replicate injections of SST Std is less than 2.0%.
The number of Theoretical Plates (USP) for all peaks is greater than 2000
The Assymetry of all peaks were below 2.0
Analysis Data | Dissolution
Reference Substance:
% age Purity:
Weight (mg):
Standard Conc (mg/mL):
Injection Number | Peak Areas | Theoretical Plates (USP) | Tailing Factor (Assym) | Retention Times (min)
1
2
3
4
5
6
Averages: | #DIV/0! | #DIV/0! | #DIV/0! | #DIV/0!
RSD: | #DIV/0!
n: | 0
Summary: | The RSD of the peak areas for six replicate injections of SST Std is less than 2.0%.
The number of Theoretical Plates (USP) for all peaks is greater than 2000
The Assymetry of all peaks were below 2.0
| Name |  |  | Date | Signature
Analysed by: | RUTTO/JOYFRIDA
Reviewed By:

## Uniformity
Please enter the required information in the cells highlighted in green
Uniformity of Weight Test Report
Sample Name: |  | ARTESUN 30 mg
Laboratory Ref No: |  | NDQA201511556
Active Ingredient: |  | ARTESUNATE
Label Claim: |  | Each Vial contains: Artesunate 30mg sodium bicarbonate 5%,sodium chloride 0.9%
Date Analysis Started: |  | 2016-04-06
Date Analysis Completed: |  | 2016-04-06
Analysis Data |  | Uniformity of weight
Capsule No. | Intact Capsule (mg) | Empty Shell (mg) | Capsule Content (mg) | % Deviation
1 | 10597.73 | 10567.84 | 29.89 | 2.115%
2 | 10606.09 | 10577.81 | 28.28 | -3.386%
3 | 10442.86 | 10416.52 | 26.34 | -10.01%
4 | 10432.42 | 10400.82 | 31.6 | 7.957%
5 | 10618.06 | 10588.94 | 29.12 | -0.5159%
6 | 10502.54 | 10472.14 | 30.4 | 3.857%
7 | 10423.42 | 10394.18 | 29.24 | -0.1059%
8 | 10561.86 | 10532.71 | 29.15 | -0.4134%
9 | 10360.5 | 10330.29 | 30.21 | 3.208%
10 | 10388.23 | 10359.75 | 28.48 | -2.702%
11
12
13
14
15
16
17
18
19
20
Total | 104933.71 | 104641 | 292.71
Average | 10493.371 | 10464.1 | 29.271
| Average | % Deviation from mean
| 29.271 | -10% | 26.3439
|  | 10% | 32.1981
| Name |  |  | Date | Signature
Analysed by: | RUTTO/JOYFRIDA
Reviewed By:

## Artesunate
National Quality Control Laboratory
Laboratory Data Calculation Spreadsheet
Please enter the required information in the cells highlighted in green
Analysis Report
Sample Name: | ARTESUN 30 mg
Laboratory Ref No: | NDQA201511556 | 8
Active Ingredient: | ARTESUNATE
Label Claim: | Each Vial contains: Artesunate 30mg sodium bicarbonate 5%,sodium chloride 0.9%
Date Analysis Started: | 2016-04-11
Date Analysis Completed: | 2016-04-12
Analysis Data
Reference Substance: | Artesunate
Code: | A15-1
% age Purity: | 99.7
% Water content: | 0 | If correction for water content is NOT needed, enter 0
% Purity corrected for water: | 99.7
Mwt of compound in free base form: | 1 | Enter molecular mass of compound in free base form. If salt conversion is NOT needed, enter 1.
Mwt of compound in salt form: | 1 | Enter molecular mass of compound in salt form. If salt conversion is NOT needed, enter 1.
1 mg of salt is equivalent to | 1 | free base
Initial Standard dilution (mL): | 5 |  | Standard A |  | Standard B
1st Dilution Standard transfer Volume (mL: | 1 | Injection | Response: | Normalised Response: | Response: | Normalised Response:
1st Dilution Standard Final Volume (mL): | 1 | 1 | 8038286 | 8062473.4203 | 7995603 | 8174986.7339
2nd Dilution Standard Transfer Volume (mL): | 1 | 2 | 8132798 | 8157269.8094 | 7945412 | 8123669.6839
2nd Dilution Standard Final Volume (mL): | 1 | 3 | 8136354 | 8160836.5095 | 8035440 | 8215717.4889
3rd Dilution Standard Volume (mL: | 1 | 4 |  | - |  | -
3rd Dilution Standard Final Volume (mL): | 1 | Average: | 8102479.3333 | 8126859.9131 | 7992151.6667 | 8171457.9689
4th Dilution Standard Transfer Volume (mL): | 1 | Amt of RS (mg): | 20 |  | 19.62
4th Dilution Standard Final Volume (mL): | 1 | Amt of RS as free base (mg): | 20 |  | 19.62
Standard Dilution Factor | 5 | Purity correction (mg): | 19.94 |  | 19.5611
If there are no serial dilutions, or only one dilution, enter 1 in all boxes not used. |  | Concentration (mg/mL): | 3.988 |  | 3.9122
|  | Desired Concetration (mg/mL): | 4
|  | Desired Weight as free base (mg): | 20
|  | Desired Weight as salt (mg): | 20
|  | Average Normalised Response: | 8149158.941
|  | RSD: | 0.6368%
|  | n: | 6
Analysis Data | Determination of Content of Active Ingredient in the Sample
Label Claim: | Each Vial contains: Artesunate 30mg sodium bicarbonate 5%,sodium chloride 0.9%
Each Vial contains | 30 | ARTESUNATE
Average Vial Content Weight (mg): | 29.271
Initial Sample dilution (mL): | 5 |  | Sample Weight (mg) | Injection | Response: | Determined Amt (mg) | % Assay
1st Dilution Sample transfer Volume (mL: | 1 | Assay Smp A | 17.57 | 1 | 7124145 | 29.1283 | 97.09%
1st Dilution Sample Final Volume (mL): | 1 |  |  | 2 | 7260909 | 29.6875 | 98.96%
2nd Dilution Sample Transfer Volume (mL): | 1 |  |  | 3 | 7290434 | 29.8082 | 99.36%
2nd Dilution Sample Final Volume (mL): | 1 |  |  | 4 |  | - | -
3rd Dilution Sample Transfer Volume (mL: | 1 | Assay Smp B | 18.32 | 1 | 7546048 | 29.5903 | 98.63%
3rd Dilution Sample Final Volume (mL): | 1 |  |  | 2 | 7506713 | 29.436 | 98.12%
4th Dilution Sample Transfer Volume (mL): | 1 |  |  | 3 | 7530030 | 29.5275 | 98.42%
4th Dilution Sample Final Volume (mL): | 1 |  |  | 4 |  | - | -
Sample Dilution Factor | 5 | Assay Smp C | 19.25 | 1 | 7768067 | 28.9893 | 96.63%
Desired Sample Weight (mg): | 19.514 |  |  | 2 | 7738640 | 28.8794 | 96.26%
If there are no serial dilutions, or only one dilution, enter 1 in all boxes not used. |  |  |  | 3 | 7709575 | 28.771 | 95.9%
|  |  |  | 4 |  | - | -
[6 empty] | Average: | 97.71%
[6 empty] | RSD: | 1.29%
[6 empty] | n: | 9
Comment: | The content of | ARTESUNATE |  | in the sample as a percentage of the stated label claim is |  | 97.71%
| Name |  |  | Date |  | Signature
Analysed by: |  | RUTTO/JOYFRIDA
Reviewed By:
5

## Sodium Chloride
National Quality Control Laoboratory
Laboratory Data Calculation Spreadsheet
Please enter the required information in the cells highlighted in green
Analysis Report
Sample Name: | ARTESUN 30 mg
Laboratory Ref No: | NDQA201511556 | 22
Active Ingredient: | SODIUM CHLORIDE
Label Claim: | Each Vial contains: Sodium chloride 0.9%
Date Analysis Started: | 2016-04-18
Date Analysis Completed: | 2016-04-18
Analysis Data | Standardisation of Silver Nitrate
Reference Substance: | Sodium Chloride
Molecular Weight: | 58.5
Target Concentration | 0.1
Reaction Ratio (Titrant:Standard) | 1 | : | 1
Standard | Standard Weight (mg) | mMoles of titrant | mL Titrant | Molarity (mM/mL) | Deviation from true Value | Correction Factor
A | 49.9 | 0.85299 | 8.609 | 0.099081 | -0.9186% | 0.99081
B | 50.43 | 0.86205 | 8.685 | 0.099257 | -0.7425% | 0.99257
C | 50.8 | 0.86838 | 8.764 | 0.099084 | -0.9156% | 0.99084
D |  | - |  | - | - | -
|  |  | Average : | 0.099141 | -0.8589% | 0.99141
|  |  | RSD: | 0.1017%
|  |  | n: | 3
Analysis Data | Determination of Content of Active Ingredient in the Sample
Label Claim: | Each Vial contains: Sodium chloride 0.9%
Each | 1 | contains | 9 | SODIUM CHLORIDE
Each mL of 0.1 M Silver Nitrate VS is Equivalent to | 5.844 | SODIUM CHLORIDE
Actual Amount (mg)
Sample | Volume (mL) | Titre Vol. (mL) | Blank | Blank Correction | Corrected Titre | In sample | Per Label Claim | Percentage content
A | 2 | 3.056 | 0 | 3.056 | 3.0298 | 17.7059 | 8.8529 | 98.37%
B | 2 | 3.064 | 0 | 3.064 | 3.0377 | 17.7522 | 8.8761 | 98.62%
C | 2 | 3.106 | 0 | 3.106 | 3.0793 | 17.9956 | 8.9978 | 99.98%
D |  |  |  | - | - | - | - | -
|  | Average : | 0 |  | Average : | 17.8179 | 8.9089 | 98.99%
| #REF! | RSD: | - |  | RSD: |  | 0.8733% | 0.8733%
|  | n: | 3 |  | n: | 3 | 3 | 3
| Name |  |  | Date |  | Signature
Analysed by: | RUTTO/JOYFRIDA
Reviewed By:
0

## Sodium Bicarbonate
National Quality Control Laoboratory
Laboratory Data Calculation Spreadsheet
Please enter the required information in the cells highlighted in green
Analysis Report
Sample Name: | ARTESUNATE INJECTION
Laboratory Ref No: | NDQA201511556 | 26
Active Ingredient: | Sodium Bicarbonate
Date Analysis Started: | 26th Feb 2016
Date Analysis Completed: | 26th Feb 2016
Analysis Data | Standardisation of the Volumetric Solutions
Volumetric Solution: | O.5M HCL
Reference Substance: | SODIUM CARBONATE
Molecular Weight: | 105.989
Target Concentration | 0.5
Reaction Ratio (Titrant:Standard) | 2 | : | 1
Standard | Standard Weight (mg) | mMoles of titrant | mL Titrant | Molarity (mM/mL) | Deviation from true Value | Correction Factor
A | 101.6 | 1.9172 | 4.1 | 0.4676 | -6.479% | 0.93521
B | 101.42 | 1.9138 | 4.1 | 0.46678 | -6.645% | 0.93355
C | 101.56 | 1.9164 | 4.1 | 0.46742 | -6.516% | 0.93484
D |  | - |  | - | - | -
|  |  | Average : | 0.46727 | -6.547% | 0.93453
|  |  | RSD: | 0.0931%
|  |  | n: | 3
Analysis Data | Determination of Content of Active Ingredient in the Sample
Each | 1 | contains | 50 | Sodium Bicarbonate
Each mL of | O.5M HCL | is equivalent to | 42 | Sodium Bicarbonate
Actual Amount (mg)
Sample | Weight/Volume (mg/mL) | Titre Vol. (mL) | Blank | Blank Correction | Corrected Titre | In sample | Per Label Claim | Percentage content
A | 1 | 1.3 | 0 | 1.3 | 1.2149 | 51.0256 | 51.0256 | 102.1%
B | 1 | 1.3 | 0 | 1.3 | 1.2149 | 51.0256 | 51.0256 | 102.1%
C | 1 | 1.3 | 0 | 1.3 | 1.2149 | 51.0256 | 51.0256 | 102.1%
D |  |  |  | - | - | - | - | -
|  | Average : | 0 |  | Average : | 51.0256 | 51.0256 | 102.1%
|  | RSD: | - |  | RSD: |  | 0% | 0%
| % Deviation from mean | n: | 3 |  | n: | 3 | 3 | 3
| Name |  |  | Date |  | Signature
Analysed by: | RUTTO/JOYFRIDA |  |  | 20/04/2016
Reviewed By:
0