## SST
HPLC System Suitability Report
Analysis Data | Assay
Sample(s)
Reference Substance: | BLUEBERRY 100 TABLET
% age Purity: | 98.96
Weight (mg): | 19.56
Standard Conc (mg/mL): | 0.07824
Injection Number | Peak Areas | Theoretical Plates (USP) | Tailing Factor (Assym) | Retention Times (min)
1 | 14120426 | 10171.86 | 1.08 | 7.79
2 | 14283713 | 10130.39 | 1.09 | 7.79
3 | 14245682 | 10135.02 | 1.09 | 7.79
4 | 14203863 | 10187.19 | 1.09 | 7.79
5 | 14261670 | 10273.53 | 1.07 | 7.8
6 | 13617478 | 10190.36 | 1.08 | 7.82
Averages: | 14122138.6667 | 10181.3917 | 1.0833 | 7.7967
RSD: | 1.798%
n: | 6
Summary: | The RSD of the peak areas for six replicate injections of SST Std is less than 2.0%.
The number of Theoretical Plates (USP) for all peaks is greater than 2000
The Assymetry of all peaks were below 2.0
Analysis Data | Dissolution
Reference Substance:
% age Purity:
Weight (mg):
Standard Conc (mg/mL):
Injection Number | Peak Areas | Theoretical Plates (USP) | Tailing Factor (Assym) | Retention Times (min)
1
2
3
4
5
6
Averages: | #DIV/0! | #DIV/0! | #DIV/0! | #DIV/0!
RSD: | #DIV/0!
n: | 0
Summary: | The RSD of the peak areas for six replicate injections of SST Std is less than 2.0%.
The number of Theoretical Plates (USP) for all peaks is greater than 2000
The Assymetry of all peaks were below 2.0
| Name |  |  | Date | Signature
Analysed by:
Reviewed By:

## Uniformity
Please enter the required information in the cells highlighted in green
Uniformity of Weight Test Report
Sample Name: |  | BLUEBERRY 100 TABLET
Laboratory Ref No: |  | NDQA201511559
Active Ingredient: |  | sildenafil citrate
Label Claim: |  | Each film coated tablet contains sildenafil citrate 100mg
Date Analysis Started: |  | 2016-03-02
Date Analysis Completed: |  | 2016-03-04
Analysis Data |  | Uniformity of weight
|  | Tablet weight (mg) | % Deviation
|  | 559.29 | 1.391%
|  | 535.61 | -2.902%
|  | 566.79 | 2.751%
|  | 548.17 | -0.6247%
|  | 546.89 | -0.8568%
|  | 552.66 | 0.1893%
|  | 561.78 | 1.843%
|  | 560.18 | 1.553%
|  | 551.04 | -0.1044%
|  | 546.45 | -0.9365%
|  | 548.89 | -0.4942%
|  | 557.15 | 1.003%
|  | 561.26 | 1.748%
|  | 563.38 | 2.133%
|  | 542.12 | -1.721%
|  | 550.08 | -0.2785%
|  | 550.42 | -0.2168%
|  | 548.81 | -0.5087%
|  | 553.66 | 0.3705%
|  | 527.69 | -4.337%
| Total | 11032.32
| Average | 551.616
| Average | % Deviation from mean
| 551.616 | -5% | 524.0352
|  | 5% | 579.1968
| Name |  | Date | Signature
Analysed by:
Reviewed By:

## Sildenafil
National Quality Control Laboratory
Laboratory Data Calculation Spreadsheet
Please enter the required information in the cells highlighted in green
Analysis Report
Sample Name: | BLUEBERRY 100 TABLET
Laboratory Ref No: | NDQA201511559 | 12
Active Ingredient: | sildenafil citrate
Label Claim: | Each film coated tablet contains sildenafil citrate 100mg
Date Analysis Started: | 2016-03-02
Date Analysis Completed: | 2016-03-03
Analysis Data
Reference Substance: | Sildenafil Citrate
Code: | S1-8
% age Purity: | 98.96
% Water content: | 0 | If correction for water content is NOT needed, enter 0
% Purity corrected for water: | 98.96
Mwt of compound in free base form: | 474.6 | Enter molecular mass of compound in free base form. If salt conversion is NOT needed, enter 1.
Mwt of compound in salt form: | 666.69 | Enter molecular mass of compound in salt form. If salt conversion is NOT needed, enter 1.
1 mg of salt is equivalent to | 0.71188 | free base
Initial Standard dilution (mL): | 50 |  | Standard A |  | Standard B
1st Dilution Standard transfer Volume (mL: | 2 | Injection | Response: | Normalised Response: | Response: | Normalised Response:
1st Dilution Standard Final Volume (mL): | 50 | 1 | 0.3888 | 0.33138 | 0.363 | 0.32249
2nd Dilution Standard Transfer Volume (mL): | 1 | 2 | 0.3892 | 0.33172 | 0.3631 | 0.32258
2nd Dilution Standard Final Volume (mL): | 1 | 3 | 0.3922 | 0.33428 | 0.3634 | 0.32285
3rd Dilution Standard Volume (mL: | 1 | 4 |  | - |  | -
3rd Dilution Standard Final Volume (mL): | 1 | Average: | 0.39007 | 0.33246 | 0.36317 | 0.32264
4th Dilution Standard Transfer Volume (mL): | 1 | Amt of RS (mg): | 22.9 |  | 21.97
4th Dilution Standard Final Volume (mL): | 1 | Amt of RS as free base (mg): | 16.3019 |  | 15.6399
Standard Dilution Factor | 1250 | Purity correction (mg): | 16.1324 |  | 15.4772
If there are no serial dilutions, or only one dilution, enter 1 in all boxes not used. |  | Concentration (mg/mL): | 0.012906 |  | 0.012382
|  | Desired Concetration (mg/mL): | 0.011
|  | Desired Weight as free base (mg): | 13.75
|  | Desired Weight as salt (mg): | 19.3152
|  | Average Normalised Response: | 0.32755
|  | RSD: | 1.671%
|  | n: | 6
Analysis Data | Determination of Content of Active Ingredient in the Sample
Label Claim: | Each film coated tablet contains sildenafil citrate 100mg
Each Tablet contains | 100 | sildenafil citrate
Average Tablet Content Weight (mg): | 551.616
Initial Sample dilution (mL): | 100 | Tablet No. | Peak Area: | Actual Content | Content as % of the average content | Content as % of Label Claim
1st Dilution Standard transfer Volume (mL: | 1 | 1 | 0.383 | 128.6216 | 105.6406 | 128.6216
1st Dilution Standard Final Volume (mL): | 100 | 2 | 0.3504 | 117.6736 | 96.6487 | 117.6736
2nd Dilution Standard Transfer Volume (mL): | 1 | 3 | 0.3441 | 115.5579 | 94.911 | 115.5579
2nd Dilution Standard Final Volume (mL): | 1 | 4 | 0.3536 | 118.7483 | 97.5314 | 118.7483
3rd Dilution Standard Volume (mL: | 1 | 5 | 0.3678 | 123.517 | 101.4481 | 123.517
3rd Dilution Standard Final Volume (mL): | 1 | 6 | 0.3829 | 128.588 | 105.613 | 128.588
4th Dilution Standard Transfer Volume (mL): | 1 | 7 | 0.3712 | 124.6588 | 102.3859 | 124.6588
4th Dilution Standard Final Volume (mL): | 1 | 8 | 0.3604 | 121.0319 | 99.407 | 121.0319
Standard Dilution Factor | 10000 | 9 | 0.3615 | 121.4013 | 99.7104 | 121.4013
If there are no serial dilutions, or only one dilution, enter 1 in all boxes not used. |  | 10 | 0.3506 | 117.7408 | 96.7039 | 117.7408
|  | Average tablet: |  | 121.7539 | 100 | 121.7539
|  |  |  | 3.736% | 3.736% | 3.736%
|  |  |  | 10 | 10 | 10
Comment | The content of | sildenafil citrate |  | in the sample as a percentage of the stated label claim is |  | 121.7539
Analysis Data | Determination of the Acceptance Value (AV)
Calculation of acceptance value (AV)
| Average | 121.7539
| k | 2.4
| s | 4.549
| M | 101.5
| AV (≤ 15) | 31.1715
| Name |  |  | Date |  | Signature
Analysed by:
Reviewed By:
5

## Sildenafil 1
National Quality Control Laboratory
Laboratory Data Calculation Spreadsheet
Please enter the required information in the cells highlighted in green
Analysis Report
Sample Name: | BLUEBERRY 100 TABLET
Laboratory Ref No: | NDQA201511559 | 29
Active Ingredient: | sildenafil citrate
Label Claim: | Each film coated tablet contains sildenafil citrate 100mg
Date Analysis Started: | 2016-03-02
Date Analysis Completed: | 2016-03-03
Analysis Data
Reference Substance: | Sildenafil Citrate
Code: | S1-8
% age Purity: | 98.96
% Water content: | 0 | If correction for water content is not needed please enter 0
% Purity corrected for water: | 98.96
Mwt of compound in free base form: | 474.6 | Enter molecular mass of compound in free base form. If salt conversion is NOT needed, enter 1.
Mwt of compound in salt form: | 666.69 | Enter molecular mass of compound in salt form. If salt conversion is NOT needed, enter 1.
1 mg of salt is equivalent to | 0.71188 | free base
Initial Standard dilution volume (mL): | 25 |  | Standard A |  | Standard B
1st Dilution Standard transfer Volume (mL: | 2 | Injection | Response: | Normalised Response: | Response: | Normalised Response: |  | Std Response Deviation
1st Dilution Standard Final Volume (mL): | 20 | 1 | 13393361 | 9719798.1226 | 14999724 | 9417144.3192
2nd Dilution Standard Transfer Volume (mL): | 1 | 2 | 13387290 | 9715392.2909 |  | - |  | 0.9612%
2nd Dilution Standard Final Volume (mL): | 1 | 3 | 12910118 | 9369100.1608 | 15332440 | 9626030.4687
3rd Dilution Standard Volume (mL: | 1 | 4 |  | - |  | -
3rd Dilution Standard Final Volume (mL): | 1 | Average: | 13230256.3333 | 9601430.1914 | 15166082 | 9521587.3939
4th Dilution Standard Transfer Volume (mL): | 1 | Mass of RS (mg): | 19.56 |  | 22.61
4th Dilution Standard Final Volume (mL): | 1 | Mass of WRS as free base (mg): | 13.9243 |  | 16.0955
Standard Dilution Factor | 250 | Purity correction (mg): | 13.7795 |  | 15.9281
If there are no serial dilutions, or only one dilution, enter 1 in all boxes not used. |  | Concentration (mg/mL): | 0.055118 |  | 0.063712
|  | Desired Concentration (mg/mL): | 0.04
|  | Desired Weight as free base (mg): | 10
|  | Desired Weight as salt (mg): | 14.0474
|  | Average Normalised Response: | 9569493.0724
|  | RSD: | 1.736%
|  | n: | 5
Analysis Data | Determination of Content of Active Ingredient in the Sample
Label Claim: | Each film coated tablet contains sildenafil citrate 100mg
Each Tablet contains | 100 | sildenafil citrate
Average Tablet Content Weight (mg): | 551.616
Initial Sample dilution Volume (mL): | 100 |  | Powder Weight (mg) | Injection | Response: | Determined Amt (mg) | % Assay
1st Dilution Sample transfer Volume (mL): | 2 | Assay Smp A | 550.93 | 1 |  | - | -
1st Dilution Sample Final Volume (mL): | 50 |  |  | 2 | 9865512 | 103.2217 | 103.2%
2nd Dilution Sample Transfer Volume (mL): | 1 |  |  | 3 | 10211699 | 106.8438 | 106.8%
2nd Dilution Sample Final Volume (mL): | 1 |  |  | 4 |  | - | -
3rd Dilution Sample Transfer Volume (mL: | 1 | Assay Smp B | 559.11 | 1 | 10248074 | 105.6557 | 105.7%
3rd Dilution Sample Final Volume (mL): | 1 |  |  | 2 | 10374159 | 106.9556 | 107%
4th Dilution Sample Transfer Volume (mL): | 1 |  |  | 3 | 10496491 | 108.2168 | 108.2%
4th Dilution Sample Final Volume (mL): | 1 |  |  | 4 |  | - | -
Sample Dilution Factor | 2500 | Assay Smp C | 559.86 | 1 | 10581479 | 108.9469 | 108.9%
Desired Sample Weight (mg): | 551.616 |  |  | 2 | 10575505 | 108.8854 | 108.9%
If there are no serial dilutions, or only one dilution, enter 1 in all boxes not used. |  |  |  | 3 | 10648561 | 109.6376 | 109.6%
|  |  |  | 4 |  | - | -
[5 empty] | Average: | 107.2954 | 107.3%
[5 empty] | RSD: | 1.967% | 1.967%
[5 empty] | n: | 8 | 8
Comment: | The content of | sildenafil citrate |  | in the sample as a percentage of the stated label claim is |  | 107.3%
DISSOLUTION: | Determination of Active Ingredient Dissolved
Reference Substance: | Sildenafil Citrate
Code: | S1-8
% age Purity: | 98.96
% Water content: | 0 | If correction for water content is not needed please enter 0
% Purity corrected for water: | 98.96
Mwt of compound in free base form: | 474.6 | Enter molecular mass of compound in free base form. If salt convertion is NOT needed, enter 1.
Mwt of compound in salt form: | 666.69 | Enter molecular mass of compound in salt form. If salt convertion is NOT needed, enter 1.
1 mg of salt is equivalent to | 0.71188 | free base
Initial Standard dilution volume (mL): | 50 |  | Standard A |  | Standard B
1st Dilution Standard transfer Volume (mL: | 2 | Injection | Response: | Normalised Response: | Response: | Normalised Response: |  | Std Response Deviation
1st Dilution Standard Final Volume (mL): | 50 | 1 | 0.3888 | 0.33473 | 0.363 | 0.32575
2nd Dilution Standard Transfer Volume (mL): | 1 | 2 | 0.3892 | 0.33507 | 0.3631 | 0.32584 |  | 2.835%
2nd Dilution Standard Final Volume (mL): | 1 | 3 | 0.3922 | 0.33766 | 0.3634 | 0.32611
3rd Dilution Standard Volume (mL: | 1 | 4 |  | - |  | -
3rd Dilution Standard Final Volume (mL): | 1 | Average: | 0.39007 | 0.33582 | 0.36317 | 0.3259
4th Dilution Standard Transfer Volume (mL): | 1 | Amt of RS (mg): | 22.9 |  | 21.97
4th Dilution Standard Final Volume (mL): | 1 | Amt of RS as free base (mg): | 16.3019 |  | 15.6399
Standard Dilution Factor | 1250 | Purity correction: | 16.1324 |  | 15.4772
If there are no serial dilutions, or only one dilution, enter 1 in all boxes not used. |  | Conc (mg/mL): | 0.012906 |  | 0.012382
|  | Desired Concentration (mg/mL): | 0.011111
|  | Desired Weight as free base (mg): | 13.8889
|  | Desired Weight as salt (mg): | 19.5103
|  | Average Normalised Peak Area: | 0.33086
|  | RSD: | 1.671%
|  | n: | 6
Medium Volume (mL): | 900 | Capsule No. | Response: | Amt Released (mg): | %age Released:
1st Dilution Sample transfer Volume (mL: | 5 | 1 | 0.3041 | 91.9124 | 91.91%
1st Dilution Sample Final Volume (mL): | 50 | 2 | 0.3018 | 91.2172 | 91.22%
2nd Dilution Sample Transfer Volume (mL): | 1 | 3 | 0.2973 | 89.8571 | 89.86%
2nd Dilution Sample Final Volume (mL): | 1 | 4 | 0.3078 | 93.0307 | 93.03%
3rd Dilution Sample Transfer Volume (mL: | 1 | 5 | 0.302 | 91.2776 | 91.28%
3rd Dilution Sample Final Volume (mL): | 1 | 6 | 0.307 | 92.7889 | 92.79%
4th Dilution Sample Transfer Volume (mL): | 1
4th Dilution Sample Final Volume (mL): | 1 |  | Average: | 91.6806 | 91.68%
Sample Dilution Factor | 9000 |  | RSD: | 1.273% | 1.273%
If there are no serial dilutions, or only one dilution, enter 1 in all boxes not used. |  |  | n: | 6 | 6
Comment: | The amount of | sildenafil citrate |  | dissolved as a percentage of the stated label claim is |  | 91.68%
| Name |  |  | Date |  | Signature
Analysed by:
Reviewed By:
5