## Uniformity
Please enter the required information in the cells highlighted in green
Uniformity of Weight Test Report
Sample Name: |  | PROCALIS20TABLETS
Laboratory Ref No: |  | NDQA201511560
Active Ingredient: |  | Tadalafil 20mg
Label Claim: |  | Each film coated tablet contains tadalafil
Date Analysis Started: |  | 2016-02-03
Date Analysis Completed: |  | 2016-02-04
Analysis Data |  | Uniformity of weight
|  | Tablet weight (mg) | % Deviation
|  | 369.42 | 1.901%
|  | 363.42 | 0.246%
|  | 359.83 | -0.7442%
|  | 363.43 | 0.2488%
|  | 367.68 | 1.421%
|  | 370.86 | 2.298%
|  | 359.5 | -0.8352%
|  | 352.44 | -2.783%
|  | 366.26 | 1.029%
|  | 360.49 | -0.5622%
|  | 354.08 | -2.33%
|  | 360.39 | -0.5897%
|  | 381.7 | 5.288%
|  | 357.55 | -1.373%
|  | 363.34 | 0.224%
|  | 358.47 | -1.119%
|  | 372.52 | 2.756%
|  | 353.61 | -2.46%
|  | 355.46 | -1.95%
|  | 360.11 | -0.667%
| Total | 7250.56
| Average | 362.528
| Average | % Deviation from mean
| 362.528 | -5% | 344.4016
|  | 5% | 380.6544
| Name |  | Date | Signature
Analysed by: | DR. Sarah Mwangi |  | 4th February 2016
Reviewed By:

## SST
HPLC System Suitability Report
Analysis Data | Assay
Sample(s)
Reference Substance: | Tadalafil
% age Purity: | 99.4
Weight (mg): | 13.07
Standard Conc (mg/mL): | 0.25
2015-10-02 12:27:26
Injection Number | Peak Areas | Theoretical Plates (USP) | Tailing Factor (Assym) | Retention Times (min)
1 | 81170310 | 13178.5 | 1 | 12.7
2 | 81377113 | 13175.8 | 1 | 12.7
3 | 81483530 | 13147.7 | 1.1 | 12.7
4 | 81212733 | 13122.4 | 1 | 12.7
5 | 81332929 | 13120 | 1 | 12.7
6 | 81590698 | 13113 | 1 | 12.7
Averages: | 81361218.8333 | 13142.9 | 1.0167 | 12.7
RSD: | 0.196%
n: | 6
Summary: | The RSD of the peak areas for six replicate injections of SST Std is less than 2.0%.
The number of Theoretical Plates (USP) for all peaks is greater than 2000
The Assymetry of all peaks were below 2.0
Analysis Data | Dissolution
Reference Substance: | Tadalafil
% age Purity: | 99.4
Weight (mg): | 11.33
Standard Conc (mg/mL): | 0.02266
Injection Number | Peak Areas | Theoretical Plates (USP) | Tailing Factor (Assym) | Retention Times (min)
1 | 7233914 | 13422.9 | 1.1 | 14.4
2 | 7243227 | 13419.6 | 1.1 | 14.4
3 | 7259614 | 13386.9 | 1.1 | 14.4
4 | 7274581 | 13366 | 1.1 | 14.4
5 | 7245872 | 13339 | 1.1 | 14.4
6 | 7234413 | 13291.2 | 1.1 | 14.4
Averages: | 7248603.5 | 13370.9333 | 1.1 | 14.4
RSD: | 0.2181%
n: | 6
Summary: | The RSD of the peak areas for six replicate injections of SST Std is less than 2.0%.
The number of Theoretical Plates (USP) for all peaks is greater than 2000
The Assymetry of all peaks were below 2.0
| Name |  |  | Date | Signature
Analysed by: |  | Dr. Sarah Mwangi |  | 26th Fedbruary 2016
Reviewed By:

## SST Diss S2
HPLC System Suitability Report
Analysis Data | Assay
Sample(s)
Reference Substance: | Tadalafil
% age Purity: | 99.4
Weight (mg): | 13.07
Standard Conc (mg/mL): | 0.25
Injection Number | Peak Areas | Theoretical Plates (USP) | Tailing Factor (Assym) | Retention Times (min)
1
2
3
4
5
6
Averages: | #DIV/0! | #DIV/0! | #DIV/0! | #DIV/0!
RSD: | #DIV/0!
n: | 0
Summary: | The RSD of the peak areas for six replicate injections of SST Std is less than 2.0%.
The number of Theoretical Plates (USP) for all peaks is greater than 2000
The Assymetry of all peaks were below 2.0
Analysis Data | Dissolution
Reference Substance: | Tadalafil
% age Purity: | 99.4
Weight (mg): | 13.07
Standard Conc (mg/mL): | 0.025
Injection Number | Peak Areas | Theoretical Plates (USP) | Tailing Factor (Assym) | Retention Times (min)
1 | 8688665 | 13540.6 | 1.1 | 12.7
2 | 8733029 | 13525.5 | 1.1 | 12.7
3 | 8713427 | 13549.5 | 1.1 | 12.7
4 | 8734181 | 13483.3 | 1.1 | 12.7
5 | 8712080 | 13522.7 | 1.1 | 12.7
6 | 8727843 | 13411 | 1.1 | 12.7
Averages: | 8718204.1667 | 13505.4333 | 1.1 | 12.7
RSD: | 0.1987%
n: | 6
Summary: | The RSD of the peak areas for six replicate injections of SST Std is less than 2.0%.
The number of Theoretical Plates (USP) for all peaks is greater than 2000
The Assymetry of all peaks were below 2.0
| Name |  |  | Date | Signature
Analysed by: |  | Dr. Sarah Mwangi |  | 8th February 2016
Reviewed By:

## Tadalafil CU
National Quality Control Laboratory
Laboratory Data Calculation Spreadsheet
Please enter the required information in the cells highlighted in green
Analysis Report
Sample Name: | PROCALISTA 20 TABLETS
Laboratory Ref No: | NDQA201511560 | 12
Active Ingredient: | Tadalafil 20 mg
Label Claim: | Each Tablet contains 20 mg Tadalafil
Date Analysis Started: | 2016-02-05
Date Analysis Completed: | 2016-02-08
Analysis Data
Reference Substance: | Tadalafil
Code: | T1-2
% age Purity: | 99.4
% Water content: | 0 | If correction for water content is NOT needed, enter 0
% Purity corrected for water: | 99.4
Mwt of compound in free base form: | 1 | Enter molecular mass of compound in free base form. If salt conversion is NOT needed, enter 1.
Mwt of compound in salt form: | 1 | Enter molecular mass of compound in salt form. If salt conversion is NOT needed, enter 1.
1 mg of salt is equivalent to | 1 | free base
Initial Standard dilution (mL): | 100 |  | Standard A |  | Standard B
1st Dilution Standard transfer Volume (mL: | 3 | Injection | Response: | Normalised Response: | Response: | Normalised Response:
1st Dilution Standard Final Volume (mL): | 50 | 1 | 0.5113 | 0.38545 | 0.4953 | 0.39847
2nd Dilution Standard Transfer Volume (mL): | 1 | 2 | 0.524 | 0.39503 | 0.4971 | 0.39992
2nd Dilution Standard Final Volume (mL): | 1 | 3 | 0.5256 | 0.39623 | 0.4938 | 0.39727
3rd Dilution Standard Volume (mL: | 1 | 4 | 0.5232 | 0.39442 | 0.499 | 0.40145
3rd Dilution Standard Final Volume (mL): | 1 | Average: | 0.52102 | 0.39278 | 0.4963 | 0.39928
4th Dilution Standard Transfer Volume (mL): | 1 | Amt of RS (mg): | 26.69 |  | 25.01
4th Dilution Standard Final Volume (mL): | 1 | Amt of RS as free base (mg): | 26.69 |  | 25.01
Standard Dilution Factor | 1666.6667 | Purity correction (mg): | 26.5299 |  | 24.8599
If there are no serial dilutions, or only one dilution, enter 1 in all boxes not used. |  | Concentration (mg/mL): | 0.015918 |  | 0.014916
|  | Desired Concetration (mg/mL): | 0.012
|  | Desired Weight as free base (mg): | 20
|  | Desired Weight as salt (mg): | 20
|  | Average Normalised Response: | 0.39603
|  | RSD: | 1.235%
|  | n: | 8
Analysis Data | Determination of Content of Active Ingredient in the Sample
Label Claim: | Each Tablet contains 20 mg Tadalafil
Each Tablet contains | 20 | Tadalafil 20 mg
Average Tablet Content Weight (mg): | 362.528
Initial Sample dilution (mL): | 100 | Tablet No. | Peak Area: | Actual Content | Content as % of the average content | Content as % of Label Claim
1st Dilution Standard transfer Volume (mL: | 3 | 1 | 0.3975 | 20.0742 | 97.3358 | 100.3711
1st Dilution Standard Final Volume (mL): | 50 | 2 | 0.4199 | 21.2054 | 102.8209 | 106.0272
2nd Dilution Standard Transfer Volume (mL): | 1 | 3 | 0.4207 | 21.2458 | 103.0168 | 106.2292
2nd Dilution Standard Final Volume (mL): | 1 | 4 | 0.4082 | 20.6146 | 99.9559 | 103.0729
3rd Dilution Standard Volume (mL: | 1 | 5 | 0.4031 | 20.357 | 98.7071 | 101.7851
3rd Dilution Standard Final Volume (mL): | 1 | 6 | 0.3985 | 20.1247 | 97.5807 | 100.6236
4th Dilution Standard Transfer Volume (mL): | 1 | 7 | 0.3991 | 20.155 | 97.7276 | 100.7751
4th Dilution Standard Final Volume (mL): | 1 | 8 | 0.4034 | 20.3722 | 98.7805 | 101.8609
Standard Dilution Factor | 1666.6667 | 9 | 0.427 | 21.564 | 104.5595 | 107.82
If there are no serial dilutions, or only one dilution, enter 1 in all boxes not used. |  | 10 | 0.4064 | 20.5237 | 99.5152 | 102.6184
|  | Average tablet: |  | 20.6237 | 100 | 103.1184
|  |  |  | 2.568% | 2.568% | 2.568%
|  |  |  | 10 | 10 | 10
Comment | The content of | Tadalafil 20 mg |  | in the sample as a percentage of the stated label claim is |  | 103.1184
Analysis Data | Determination of the Acceptance Value (AV)
Calculation of acceptance value (AV)
| Average | 103.1184
| k | 2.4
| s | 2.6482
| M | 101.5
| AV (≤ 15) | 7.9741
| Name |  |  | Date |  | Signature
Analysed by: |  | Dr. Sarah Mwangi |  | 8th February 2016
Reviewed By:
5

## Tadalafil Assay Diss S1
National Quality Control Laboratory
Laboratory Data Calculation Spreadsheet
Please enter the required information in the cells highlighted in green
Analysis Report
Sample Name: | PROCALISTA 20
Laboratory Ref No: | NDQA201511560 | 35
Active Ingredient: | Tadalfil 20 mg
Label Claim: | Each film coated tablet contains 20 mg Tadalfil
Date Analysis Started: | 2016-02-03
Date Analysis Completed: | 2016-02-08
Analysis Data
Reference Substance: | Tadalfil
Code: | T1-2
% age Purity: | 99.4
% Water content: | 0 | If correction for water content is not needed please enter 0
% Purity corrected for water: | 99.4
Mwt of compound in free base form: | 1 | Enter molecular mass of compound in free base form. If salt conversion is NOT needed, enter 1.
Mwt of compound in salt form: | 1 | Enter molecular mass of compound in salt form. If salt conversion is NOT needed, enter 1.
1 mg of salt is equivalent to | 1 | free base
Initial Standard dilution | 50 |  | Standard A |  | Standard B
1st Dilution Standard transfer Volume (mL: | 1 | Inj | Response: | Normalised Response: | Response: | Normalised Response:
1st Dilution Standard Final Volume (mL): | 1 | 1 | 83109278 | 79964559.7379 | 84399188 | 79383545.1001
2nd Dilution Standard Transfer Volume (mL): | 1 | 2 | 83128486 | 79983040.9388 | 84409844 | 79393567.8393
2nd Dilution Standard Final Volume (mL): | 1 | 3 | 83202372 | 80054131.2142 | 84504938 | 79483010.6292
3rd Dilution Standard Volume (mL: | 1 | 4 |  | - |  | -
3rd Dilution Standard Final Volume (mL): | 1 | Average: | 83146712 | 80000577.297 | 84437990 | 79420041.1895
4th Dilution Standard Transfer Volume (mL): | 1 | Amt of RS (mg): | 13.07 |  | 13.37
4th Dilution Standard Final Volume (mL): | 1 | Amt of RS as free base (mg): | 13.07 |  | 13.37
Standard Dilution Factor | 50 | Purity correction (mg): | 12.9916 |  | 13.2898
If there are no serial dilutions, or only one dilution, enter 1 in all boxes not used. |  | Concentration (mg/mL): | 0.25983 |  | 0.2658
|  | Desired Concetration (mg/mL): | 0.25
|  | Desired Weight as free base (mg): | 12.5
|  | Desired Weight as salt (mg): | 12.5
|  | Average Normalised Response: | 79710309.2433
|  | RSD: | 0.403%
|  | n: | 6
Analysis Data | Determination of Content of Active Ingredient in the Sample
Label Claim: | Each film coated tablet contains 20 mg Tadalfil
Each Tablet contains | 20 | Tadalfil 20 mg
Average Tablet Content Weight (mg): | 362.528
Initial Sample dilution | 100 |  | Powder Weight (mg) | Injection | Response: | Determined Amt (mg) | % Assay
1st Dilution Sample transfer Volume (mL: | 1 | Assay Smp A | 420.45 | 1 | 70939757 | 19.1841 | 95.92%
1st Dilution Sample Final Volume (mL): | 1 |  |  | 2 | 71677213 | 19.3836 | 96.92%
2nd Dilution Sample Transfer Volume (mL): | 1 |  |  | 3 | 72126584 | 19.5051 | 97.53%
2nd Dilution Sample Final Volume (mL): | 1 |  |  | 4 |  | - | -
3rd Dilution Sample Transfer Volume (mL: | 1 | Assay Smp B | 436.01 | 1 | 74143451 | 19.335 | 96.67%
3rd Dilution Sample Final Volume (mL): | 1 |  |  | 2 | 74094164 | 19.3221 | 96.61%
4th Dilution Sample Transfer Volume (mL): | 1 |  |  | 3 | 73763753 | 19.2359 | 96.18%
4th Dilution Sample Final Volume (mL): | 1 |  |  | 4 |  | - | -
Sample Dilution Factor | 100 | Assay Smp C | 439.32 | 1 | 74733753 | 19.3421 | 96.71%
Desired Sample Weight (mg): | 453.16 |  |  | 2 | 74240078 | 19.2143 | 96.07%
If there are no serial dilutions, or only one dilution, enter 1 in all boxes not used. |  |  |  | 3 | 74834317 | 19.3681 | 96.84%
|  |  |  | 4 |  | - | -
[6 empty] | Average: | 96.61%
[6 empty] | RSD: | 0.5111%
[6 empty] | n: | 9
Comment | The amount of | Tadalfil 20 mg |  | in the sample as a percentage of the stated label claim is |  | 96.61%
Analysis Data: | Determination of Active Ingredient Dissolved after |  | 10 minutes
Reference Substance: | Tadalfil
Code: | T1-2
% age Purity: | 99.4
% Water content: | 0 | If correction for water content is not needed please enter 0
% Purity corrected for water: | 99.4
Mwt of compound in free base form: | 1 | Enter molecular mass of compound in free base form. If salt conversion is NOT needed, enter 1.
Mwt of compound in salt form: | 1 | Enter molecular mass of compound in salt form. If salt conversion is NOT needed, enter 1.
1 mg of salt is equivalent to | 1 | free base
Initial Standard dilution | 50 |  | Standard A |  | Standard B
1st Dilution Standard transfer Volume (mL: | 2 | Inj | Response: | Normalised Response: | Response: | Normalised Response:
1st Dilution Standard Final Volume (mL): | 20 | 1 | 8442844 | 6498704.5456 | 8667763 | 6522126.7771
2nd Dilution Standard Transfer Volume (mL): | 1 | 2 | 8389368 | 6457542.5006 | 8648708 | 6507788.6918
2nd Dilution Standard Final Volume (mL): | 1 | 3 | 8412460 | 6475317.09 | 8743225 | 6578908.7554
3rd Dilution Standard Volume (mL: | 1 | 4 |  | - |  | -
3rd Dilution Standard Final Volume (mL): | 1 | Average: | 8414890.6667 | 6477188.0454 | 8686565.3333 | 6536274.7414
4th Dilution Standard Transfer Volume (mL): | 1 | Amt of RS (mg): | 13.07 |  | 13.37
4th Dilution Standard Final Volume (mL): | 1 | Amt of RS as free base (mg): | 13.07 |  | 13.37
Standard Dilution Factor | 500 | Purity correction (mg): | 12.9916 |  | 13.2898
If there are no serial dilutions, or only one dilution, enter 1 in all boxes not used. |  | Concentration (mg/mL): | 0.025983 |  | 0.02658
|  | Desired Concetration (mg/mL): | 0.02
|  | Desired Weight as free base (mg): | 10
|  | Desired Weight as salt (mg): | 10
|  | Average Normalised Peak Area: | 6506731.3934
|  | RSD: | 0.6491%
|  | n: | 6
Medium Volume (mL): | 1000 | tablet No. | Response: | Amt Released (mg): | %age Released:
1st Dilution Sample transfer Volume (mL: | 1 | 1 | 3110346 | 9.5604 | 47.8%
1st Dilution Sample Final Volume (mL): | 1 | 2 | 3811124 | 11.7144 | 58.57%
2nd Dilution Sample Transfer Volume (mL): | 1 | 3 | 3767767 | 11.5811 | 57.91%
2nd Dilution Sample Final Volume (mL): | 1 | 4 | 4155721 | 12.7736 | 63.87%
3rd Dilution Sample Transfer Volume (mL: | 1 | 5 | 3802653 | 11.6884 | 58.44%
3rd Dilution Sample Final Volume (mL): | 1 | 6 | 3211240 | 9.8705 | 49.35%
4th Dilution Sample Transfer Volume (mL): | 1
4th Dilution Sample Final Volume (mL): | 1 |  |  | Average: | 55.99%
Sample Dilution Factor | 1000 |  |  | RSD: | 11%
If there are no serial dilutions, or only one dilution, enter 1 in all boxes not used. |  |  |  | n: | 6
Comment | The amount of | Tadalfil 20 mg |  | dissolved as a percentage of the stated label claim is |  | 55.99%
Analysis Data: | Determination of Active Ingredient Dissolved after |  | 30 minutes
Medium Volume (mL): | 1000 | tablet No. | Response: | Amt Released (mg): | %age Released:
1st Dilution Sample transfer Volume (mL: | 1 | 1 | 4875226 | 14.9852 | 74.93%
1st Dilution Sample Final Volume (mL): | 1 | 2 | 4456290 | 13.6975 | 68.49%
2nd Dilution Sample Transfer Volume (mL): | 1 | 3 | 4240719 | 13.0349 | 65.17%
2nd Dilution Sample Final Volume (mL): | 1 | 4 | 4957214 | 15.2372 | 76.19%
3rd Dilution Sample Transfer Volume (mL: | 1 | 5 | 4249703 | 13.0625 | 65.31%
3rd Dilution Sample Final Volume (mL): | 1 | 6 | 4477450 | 13.7625 | 68.81%
4th Dilution Sample Transfer Volume (mL): | 1
4th Dilution Sample Final Volume (mL): | 1 |  |  | Average: | 69.82%
Sample Dilution Factor | 1000 |  |  | RSD: | 6.757%
If there are no serial dilutions, or only one dilution, enter 1 in all boxes not used. |  |  |  | n: | 6
Comment | The amount of | Tadalfil 20 mg |  | dissolved as a percentage of the stated label claim is |  | 69.82%
| Name |  |  | Date |  | Signature
Analysed by: |  | Dr. Sarah Mwangi |  | 8th February 2016
Reviewed By:
5

## Tadalafil Diss S2 10 min
National Quality Control Laboratory
Laboratory Data Calculation Spreadsheet
Please enter the required information in the cells highlighted in green
Analysis Report
Sample Name: | PROCALISTA 20
Laboratory Ref No: | NDQA201511560 | 35
Active Ingredient: | Tadalfil 20 mg
Label Claim: | Each film coated tablet contains 20 mg Tadalfil
Date Analysis Started: | 2016-02-09
Date Analysis Completed: | 2016-02-12
Analysis Data
Reference Substance: | Tadalfil
Code: | T1-2
% age Purity: | 99.4
% Water content: | 0 | If correction for water content is NOT needed please enter 0
% Purity corrected for water: | 99.4
Mwt of compound in free base form: | 1 | Enter molecular mass of compound in free base form. If salt conversion is NOT needed, enter 1.
Mwt of compound in salt form: | 1 | Enter molecular mass of compound in salt form. If salt conversion is NOT needed, enter 1.
1 mg of salt is equivalent to | 1 | free base
Initial Standard dilution (mL): | 50 |  | Standard A |  | Standard B
1st Dilution Standard transfer Volume (mL: | 1 | Injection | Response: | Normalised Response: | Response: | Normalised Response:
1st Dilution Standard Final Volume (mL): | 1 | 1 | 83109278 | 79964559.7379 | 84399188 | 79383545.1001
2nd Dilution Standard Transfer Volume (mL): | 1 | 2 | 83128486 | 79983040.9388 | 84409844 | 79393567.8393
2nd Dilution Standard Final Volume (mL): | 1 | 3 | 83202372 | 80054131.2142 | 84504938 | 79483010.6292
3rd Dilution Standard Volume (mL: | 1 | 4 |  | - |  | -
3rd Dilution Standard Final Volume (mL): | 1 | Average: | 83146712 | 80000577.297 | 84437990 | 79420041.1895
4th Dilution Standard Transfer Volume (mL): | 1 | Mass of RS (mg): | 13.07 |  | 13.37
4th Dilution Standard Final Volume (mL): | 1 | Mass of WRS as free base (mg): | 13.07 |  | 13.37
Standard Dilution Factor | 50 | Purity correction (mg): | 12.9916 |  | 13.2898
If there are no serial dilutions, or only one dilution, enter 1 in all boxes not used. |  | Concentration (mg/mL): | 0.25983 |  | 0.2658
|  | Desired Concetration (mg/mL): | 0.25
|  | Desired Weight as free base (mg): | 12.5
|  | Desired Weight as salt (mg): | 12.5
|  | Average Normalised Response: | 79710309.2433
|  | RSD: | 0.403%
|  | n: | 6
Analysis Data | Determination of Content of Active Ingredient in the Sample
Label Claim: | Each film coated tablet contains 20 mg Tadalfil
Each Tablet contains | 20 | Tadalfil 20 mg
Average Tablet Content Weight (mg): | 362.528
Initial Sample dilution (mL): | 100 |  | Powder Weight (mg) | Injection | Response: | Determined Amt (mg) | % Assay
1st Dilution Sample transfer Volume (mL: | 1 | Assay Smp A | 420.45 | 1 | 70939757 | 19.1841 | 95.92%
1st Dilution Sample Final Volume (mL): | 1 |  |  | 2 | 71677213 | 19.3836 | 96.92%
2nd Dilution Sample Transfer Volume (mL): | 1 |  |  | 3 | 72126584 | 19.5051 | 97.53%
2nd Dilution Sample Final Volume (mL): | 1 |  |  | 4 |  | - | -
3rd Dilution Sample Transfer Volume (mL: | 1 | Assay Smp B | 436.01 | 1 | 74143451 | 19.335 | 96.67%
3rd Dilution Sample Final Volume (mL): | 1 |  |  | 2 | 74094164 | 19.3221 | 96.61%
4th Dilution Sample Transfer Volume (mL): | 1 |  |  | 3 | 73763753 | 19.2359 | 96.18%
4th Dilution Sample Final Volume (mL): | 1 |  |  | 4 |  | - | -
Sample Dilution Factor | 100 | Assay Smp C | 439.32 | 1 | 74733753 | 19.3421 | 96.71%
Desired Sample Weight (mg) | 453.16 |  |  | 2 | 74240078 | 19.2143 | 96.07%
If there are no serial dilutions, or only one dilution, enter 1 in all boxes not used. |  |  |  | 3 | 74834317 | 19.3681 | 96.84%
|  |  |  | 4 |  | - | -
[6 empty] | Average: | 96.61%
[6 empty] | RSD: | 0.5111%
[6 empty] | n: | 9
Comment | The content of | Tadalfil 20 mg |  | in the sample as a percentage of the stated label claim is |  | 96.61%
DISSOLUTION: | Determination of Active Ingredient Dissolved
Reference Substance: | Tadalfil
Code: | T1-2
% age Purity: | 99.4
% Water content: | 0 | If correction for water content is NOT needed please enter 0
% Purity corrected for water: | 99.4
Mwt of compound in free base form: | 1 | Enter molecular mass of compound in free base form. If salt conversion is NOT needed, enter 1.
Mwt of compound in salt form: | 1 | Enter molecular mass of compound in salt form. If salt conversion is NOT needed, enter 1.
1 mg of salt is equivalent to | 1 | free base
Initial Standard dilution (mL): | 50 |  | Standard A |  | Standard B
1st Dilution Standard transfer Volume (mL: | 2 | Injection | Response: | Normalised Response: | Response: | Normalised Response:
1st Dilution Standard Final Volume (mL): | 20 | 1 | 8442844 | 6498704.5456 | 8667763 | 6522126.7771
2nd Dilution Standard Transfer Volume (mL): | 1 | 2 | 8389368 | 6457542.5006 | 8648708 | 6507788.6918
2nd Dilution Standard Final Volume (mL): | 1 | 3 | 8412460 | 6475317.09 | 8743225 | 6578908.7554
3rd Dilution Standard Volume (mL: | 1 | 4 |  | - |  | -
3rd Dilution Standard Final Volume (mL): | 1 | Average: | 8414890.6667 | 6477188.0454 | 8686565.3333 | 6536274.7414
4th Dilution Standard Transfer Volume (mL): | 1 | Mass of RS (mg): | 13.07 |  | 13.37
4th Dilution Standard Final Volume (mL): | 1 | Mass of WRS as free base (mg): | 13.07 |  | 13.37
Standard Dilution Factor | 500 | Purity correction (mg): | 12.9916 |  | 13.2898
If there are no serial dilutions, or only one dilution, enter 1 in all boxes not used. |  | Concentration (mg/mL): | 0.025983 |  | 0.02658
|  | Desired Concetration (mg/mL): | 0.02
|  | Desired Weight as free base (mg): | 10
|  | Desired Weight as salt (mg): | 10
|  | Average Normalised Peak Area: | 6506731.3934
|  | RSD: | 0.6491%
|  | n: | 6
Medium Volume (mL): | 1000 | tablet No. | Response: | Amt Released (mg): | %age Released:
1st Dilution Sample transfer Volume (mL: | 1 | 1 | 3110346 | 9.5604 | 47.8%
1st Dilution Sample Final Volume (mL): | 1 | 2 | 3811124 | 11.7144 | 58.57%
2nd Dilution Sample Transfer Volume (mL): | 1 | 3 | 3767767 | 11.5811 | 57.91%
2nd Dilution Sample Final Volume (mL): | 1 | 4 | 4155721 | 12.7736 | 63.87%
3rd Dilution Sample Transfer Volume (mL: | 1 | 5 | 3802653 | 11.6884 | 58.44%
3rd Dilution Sample Final Volume (mL): | 1 | 6 | 3211240 | 9.8705 | 49.35%
4th Dilution Sample Transfer Volume (mL): | 1
4th Dilution Sample Final Volume (mL): | 1 |  |  | Average: | 55.99%
Sample Dilution Factor | 1000 |  |  | RSD: | 11%
If there are no serial dilutions, or only one dilution, enter 1 in all boxes not used. |  |  |  | n: | 6
Analysis Data: | Repeat Determination of Active Ingredient Dissolved
Reference Substance: | Tadalfil
Code: | T1-2
% age Purity: | 99.4
% Water content: | 0 | If correction for water content is not needed please enter 0
% Purity corrected for water: | 99.4
Mwt of compound in free base form: | 1 | Enter molecular mass of compound in free base form. If salt conversion is NOT needed, enter 1.
Mwt of compound in salt form: | 1 | Enter molecular mass of compound in salt form. If salt conversion is NOT needed, enter 1.
1 mg of salt is equivalent to | 1 | free base
Initial Standard dilution (mL): | 50 |  | Standard A |  | Standard B
1st Dilution Standard transfer Volume (mL: | 2 | Inj | Response: | Normalised Response: | Response: | Normalised Response:
1st Dilution Standard Final Volume (mL): | 20 | 1 | 7232069 | 6421644.6073 | 8445952 | 6303363.2059
2nd Dilution Standard Transfer Volume (mL): | 1 | 2 | 7230418 | 6420178.618 | 8449163 | 6305759.632
2nd Dilution Standard Final Volume (mL): | 1 | 3 | 7253511 | 6440683.8205 | 8486318 | 6333489.065
3rd Dilution Standard Volume (mL: | 1 | 4 |  | - |  | -
3rd Dilution Standard Final Volume (mL): | 1 | Average: | 7238666 | 6427502.3486 | 8460477.6667 | 6314203.9676
4th Dilution Standard Transfer Volume (mL): | 1 | Amt of RS (mg): | 11.33 |  | 13.48
4th Dilution Standard Final Volume (mL): | 1 | Amt of RS as free base (mg): | 11.33 |  | 13.48
Standard Dilution Factor | 500 | Purity correction: | 11.262 |  | 13.3991
If there are no serial dilutions, or only one dilution, enter 1 in all boxes not used. |  | Conc (mg/mL): | 0.022524 |  | 0.026798
|  | Desired Concetration (mg/mL): | 0.02
|  | Desired Weight as free base (mg): | 10
|  | Desired Weight as salt (mg): | 10
|  | Average Normalised Peak Area: | 6370853.1581
|  | RSD: | 0.9946%
|  | n: | 6
Medium Volume (mL): | 1000 | tablet No. | Response: | Amt Released (mg): | %age Released:
1st Dilution Sample transfer Volume (mL: | 1 | 1 | 3642573 | 11.4351 | 57.18%
1st Dilution Sample Final Volume (mL): | 1 | 2 | 3362531 | 10.556 | 52.78%
2nd Dilution Sample Transfer Volume (mL): | 1 | 3 | 3869203 | 12.1466 | 60.73%
2nd Dilution Sample Final Volume (mL): | 1 | 4 | 3938187 | 12.3631 | 61.82%
3rd Dilution Sample Transfer Volume (mL: | 1 | 5 | 3703871 | 11.6276 | 58.14%
3rd Dilution Sample Final Volume (mL): | 1 | 6 | 4185984 | 13.141 | 65.71%
4th Dilution Sample Transfer Volume (mL): | 1 | [5 empty] | S2
4th Dilution Sample Final Volume (mL): | 1 |  |  | Average: | 59.39% | Average: | 57.69%
Sample Dilution Factor | 1000 |  |  | RSD: | 7.444% | RSD: | 9.377%
If there are no serial dilutions, or only one dilution, enter 1 in all boxes not used. |  |  |  | n: | 6 | n: | 12
Analysis Data: | Dissolution Result Summary
Average: | 57.69%
RSD: | 9.377%
n: | 12
Comment | The amount of | Tadalfil 20 mg |  | dissolved as a percentage of the stated label claim is |  | 57.69%
| Name |  |  | Date |  | Signature
Analysed by: |  | Dr. Sarah Mwangi |  | 26th February 2016
Reviewed By:
5

## Tadalafil Diss S2 30 min
National Quality Control Laboratory
Laboratory Data Calculation Spreadsheet
Please enter the required information in the cells highlighted in green
Analysis Report
Sample Name: | PROCALISTA 20
Laboratory Ref No: | NDQA201511560 | 35
Active Ingredient: | Tadalfil 20 mg
Label Claim: | Each film coated tablet contains 20 mg Tadalfil
Date Analysis Started: | 2016-02-09
Date Analysis Completed: | 2016-02-12
Analysis Data
Reference Substance: | Tadalfil
Code: | T1-2
% age Purity: | 99.4
% Water content: | 0 | If correction for water content is NOT needed please enter 0
% Purity corrected for water: | 99.4
Mwt of compound in free base form: | 1 | Enter molecular mass of compound in free base form. If salt conversion is NOT needed, enter 1.
Mwt of compound in salt form: | 1 | Enter molecular mass of compound in salt form. If salt conversion is NOT needed, enter 1.
1 mg of salt is equivalent to | 1 | free base
Initial Standard dilution (mL): | 50 |  | Standard A |  | Standard B
1st Dilution Standard transfer Volume (mL: | 1 | Injection | Response: | Normalised Response: | Response: | Normalised Response:
1st Dilution Standard Final Volume (mL): | 1 | 1 | 83109278 | 79964559.7379 | 84399188 | 79383545.1001
2nd Dilution Standard Transfer Volume (mL): | 1 | 2 | 83128486 | 79983040.9388 | 84409844 | 79393567.8393
2nd Dilution Standard Final Volume (mL): | 1 | 3 | 83202372 | 80054131.2142 | 84504938 | 79483010.6292
3rd Dilution Standard Volume (mL: | 1 | 4 |  | - |  | -
3rd Dilution Standard Final Volume (mL): | 1 | Average: | 83146712 | 80000577.297 | 84437990 | 79420041.1895
4th Dilution Standard Transfer Volume (mL): | 1 | Mass of RS (mg): | 13.07 |  | 13.37
4th Dilution Standard Final Volume (mL): | 1 | Mass of WRS as free base (mg): | 13.07 |  | 13.37
Standard Dilution Factor | 50 | Purity correction (mg): | 12.9916 |  | 13.2898
If there are no serial dilutions, or only one dilution, enter 1 in all boxes not used. |  | Concentration (mg/mL): | 0.25983 |  | 0.2658
|  | Desired Concetration (mg/mL): | 0.25
|  | Desired Weight as free base (mg): | 12.5
|  | Desired Weight as salt (mg): | 12.5
|  | Average Normalised Response: | 79710309.2433
|  | RSD: | 0.403%
|  | n: | 6
Analysis Data | Determination of Content of Active Ingredient in the Sample
Label Claim: | Each film coated tablet contains 20 mg Tadalfil
Each Tablet contains | 20 | Tadalfil 20 mg
Average Tablet Content Weight (mg): | 362.528
Initial Sample dilution (mL): | 100 |  | Powder Weight (mg) | Injection | Response: | Determined Amt (mg) | % Assay
1st Dilution Sample transfer Volume (mL: | 1 | Assay Smp A | 420.45 | 1 | 70939757 | 19.1841 | 95.92%
1st Dilution Sample Final Volume (mL): | 1 |  |  | 2 | 71677213 | 19.3836 | 96.92%
2nd Dilution Sample Transfer Volume (mL): | 1 |  |  | 3 | 72126584 | 19.5051 | 97.53%
2nd Dilution Sample Final Volume (mL): | 1 |  |  | 4 |  | - | -
3rd Dilution Sample Transfer Volume (mL: | 1 | Assay Smp B | 436.01 | 1 | 74143451 | 19.335 | 96.67%
3rd Dilution Sample Final Volume (mL): | 1 |  |  | 2 | 74094164 | 19.3221 | 96.61%
4th Dilution Sample Transfer Volume (mL): | 1 |  |  | 3 | 73763753 | 19.2359 | 96.18%
4th Dilution Sample Final Volume (mL): | 1 |  |  | 4 |  | - | -
Sample Dilution Factor | 100 | Assay Smp C | 439.32 | 1 | 74733753 | 19.3421 | 96.71%
Desired Sample Weight (mg) | 453.16 |  |  | 2 | 74240078 | 19.2143 | 96.07%
If there are no serial dilutions, or only one dilution, enter 1 in all boxes not used. |  |  |  | 3 | 74834317 | 19.3681 | 96.84%
|  |  |  | 4 |  | - | -
[6 empty] | Average: | 96.61%
[6 empty] | RSD: | 0.5111%
[6 empty] | n: | 9
Comment | The content of | Tadalfil 20 mg |  | in the sample as a percentage of the stated label claim is |  | 96.61%
DISSOLUTION: | Determination of Active Ingredient Dissolved
Reference Substance: | Tadalfil
Code: | T1-2
% age Purity: | 99.4
% Water content: | 0 | If correction for water content is NOT needed please enter 0
% Purity corrected for water: | 99.4
Mwt of compound in free base form: | 1 | Enter molecular mass of compound in free base form. If salt conversion is NOT needed, enter 1.
Mwt of compound in salt form: | 1 | Enter molecular mass of compound in salt form. If salt conversion is NOT needed, enter 1.
1 mg of salt is equivalent to | 1 | free base
Initial Standard dilution (mL): | 50 |  | Standard A |  | Standard B
1st Dilution Standard transfer Volume (mL: | 2 | Injection | Response: | Normalised Response: | Response: | Normalised Response:
1st Dilution Standard Final Volume (mL): | 20 | 1 | 8442844 | 6498704.5456 | 8667763 | 6522126.7771
2nd Dilution Standard Transfer Volume (mL): | 1 | 2 | 8389368 | 6457542.5006 | 8648708 | 6507788.6918
2nd Dilution Standard Final Volume (mL): | 1 | 3 | 8412460 | 6475317.09 | 8743225 | 6578908.7554
3rd Dilution Standard Volume (mL: | 1 | 4 |  | - |  | -
3rd Dilution Standard Final Volume (mL): | 1 | Average: | 8414890.6667 | 6477188.0454 | 8686565.3333 | 6536274.7414
4th Dilution Standard Transfer Volume (mL): | 1 | Mass of RS (mg): | 13.07 |  | 13.37
4th Dilution Standard Final Volume (mL): | 1 | Mass of WRS as free base (mg): | 13.07 |  | 13.37
Standard Dilution Factor | 500 | Purity correction (mg): | 12.9916 |  | 13.2898
If there are no serial dilutions, or only one dilution, enter 1 in all boxes not used. |  | Concentration (mg/mL): | 0.025983 |  | 0.02658
|  | Desired Concetration (mg/mL): | 0.02
|  | Desired Weight as free base (mg): | 10
|  | Desired Weight as salt (mg): | 10
|  | Average Normalised Peak Area: | 6506731.3934
|  | RSD: | 0.6491%
|  | n: | 6
Medium Volume (mL): | 1000 | tablet No. | Response: | Amt Released (mg): | %age Released:
1st Dilution Sample transfer Volume (mL: | 1 | 1 | 4875226 | 14.9852 | 74.93%
1st Dilution Sample Final Volume (mL): | 1 | 2 | 4456290 | 13.6975 | 68.49%
2nd Dilution Sample Transfer Volume (mL): | 1 | 3 | 4240719 | 13.0349 | 65.17%
2nd Dilution Sample Final Volume (mL): | 1 | 4 | 4957214 | 15.2372 | 76.19%
3rd Dilution Sample Transfer Volume (mL: | 1 | 5 | 4249703 | 13.0625 | 65.31%
3rd Dilution Sample Final Volume (mL): | 1 | 6 | 4477450 | 13.7625 | 68.81%
4th Dilution Sample Transfer Volume (mL): | 1
4th Dilution Sample Final Volume (mL): | 1 |  |  | Average: | 69.82%
Sample Dilution Factor | 1000 |  |  | RSD: | 6.757%
If there are no serial dilutions, or only one dilution, enter 1 in all boxes not used. |  |  |  | n: | 6
Analysis Data: | Repeat Determination of Active Ingredient Dissolved
Reference Substance: | Tadalfil
Code: | T1-2
% age Purity: | 99.4
% Water content: | 0 | If correction for water content is not needed please enter 0
% Purity corrected for water: | 99.4
Mwt of compound in free base form: | 1 | Enter molecular mass of compound in free base form. If salt conversion is NOT needed, enter 1.
Mwt of compound in salt form: | 1 | Enter molecular mass of compound in salt form. If salt conversion is NOT needed, enter 1.
1 mg of salt is equivalent to | 1 | free base
Initial Standard dilution (mL): | 50 |  | Standard A |  | Standard B
1st Dilution Standard transfer Volume (mL: | 2 | Inj | Response: | Normalised Response: | Response: | Normalised Response:
1st Dilution Standard Final Volume (mL): | 20 | 1 | 7232069 | 6421644.6073 | 8445952 | 6303363.2059
2nd Dilution Standard Transfer Volume (mL): | 1 | 2 | 7230418 | 6420178.618 | 8449163 | 6305759.632
2nd Dilution Standard Final Volume (mL): | 1 | 3 | 7253511 | 6440683.8205 | 8486318 | 6333489.065
3rd Dilution Standard Volume (mL: | 1 | 4 |  | - |  | -
3rd Dilution Standard Final Volume (mL): | 1 | Average: | 7238666 | 6427502.3486 | 8460477.6667 | 6314203.9676
4th Dilution Standard Transfer Volume (mL): | 1 | Amt of RS (mg): | 11.33 |  | 13.48
4th Dilution Standard Final Volume (mL): | 1 | Amt of RS as free base (mg): | 11.33 |  | 13.48
Standard Dilution Factor | 500 | Purity correction: | 11.262 |  | 13.3991
If there are no serial dilutions, or only one dilution, enter 1 in all boxes not used. |  | Conc (mg/mL): | 0.022524 |  | 0.026798
|  | Desired Concetration (mg/mL): | 0.02
|  | Desired Weight as free base (mg): | 10
|  | Desired Weight as salt (mg): | 10
|  | Average Normalised Peak Area: | 6370853.1581
|  | RSD: | 0.9946%
|  | n: | 6
Medium Volume (mL): | 1000 | tablet No. | Response: | Amt Released (mg): | %age Released:
1st Dilution Sample transfer Volume (mL: | 1 | 1 | 4789367 | 15.0352 | 75.18%
1st Dilution Sample Final Volume (mL): | 1 | 2 | 6189319 | 19.4301 | 97.15%
2nd Dilution Sample Transfer Volume (mL): | 1 | 3 | 5937614 | 18.6399 | 93.2%
2nd Dilution Sample Final Volume (mL): | 1 | 4 | 5415270 | 17.0001 | 85%
3rd Dilution Sample Transfer Volume (mL: | 1 | 5 | 5980094 | 18.7733 | 93.87%
3rd Dilution Sample Final Volume (mL): | 1 | 6 | 6014081 | 18.88 | 94.4%
4th Dilution Sample Transfer Volume (mL): | 1 | [5 empty] | S2
4th Dilution Sample Final Volume (mL): | 1 |  |  | Average: | 89.8% | Average: | 79.81%
Sample Dilution Factor | 1000 |  |  | RSD: | 9.185% | RSD: | 15.34%
If there are no serial dilutions, or only one dilution, enter 1 in all boxes not used. |  |  |  | n: | 6 | n: | 12
Analysis Data: | Dissolution Result Summary
Average: | 79.81%
RSD: | 15.34%
n: | 12
Comment | The amount of | Tadalfil 20 mg |  | dissolved as a percentage of the stated label claim is |  | 79.81%
| Name |  |  | Date |  | Signature
Analysed by: |  | Dr. Sarah Mwangi |  | 26th February 2016
Reviewed By:
5