## SST
HPLC System Suitability Report
Analysis Data | Assay
Sample(s) | Claritine Tablets
Reference Substance: | Loratadine
% age Purity: | 99.09
Weight (mg): | 18.56
Standard Conc (mg/mL): | 0.4
Injection Number | Peak Areas | Theoretical Plates (USP) | Tailing Factor (Assym) | Retention Times (min)
1 | 87191013 | 6935 | 1.27 | 12.56
2 | 88637303 | 6423 | 1.27 | 12.34
3 | 88606380 | 6327 | 1.27 | 12.33
4 | 88552268 | 6306 | 1.27 | 12.32
5 | 88765455 | 6240 | 1.28 | 12.33
6 | 88837562 | 6301 | 1.27 | 12.35
Averages: | 88431663.5 | 6422 | 1.2717 | 12.3717
RSD: | 0.6976%
n: | 6
Summary: | The RSD of the peak areas for six replicate injections of SST Std is less than 2.0%.
The number of Theoretical Plates (USP) for all peaks is greater than 2000
The Assymetry of all peaks were below 1.7
Analysis Data | Dissolution
Reference Substance:
% age Purity:
Weight (mg):
Standard Conc (mg/mL):
Injection Number | Peak Areas | Theoretical Plates (USP) | Tailing Factor (Assym) | Retention Times (min)
1
2
3
4
5
6
Averages: | #DIV/0! | #DIV/0! | #DIV/0! | #DIV/0!
RSD: | #DIV/0!
n: | 0
Summary: | The RSD of the peak areas for six replicate injections of SST Std is less than 2.0%.
The number of Theoretical Plates (USP) for all peaks is greater than 2000
The Assymetry of all peaks were below 2.0
| Name |  |  | Date | Signature
Analysed by:
Reviewed By:

## Uniformity
Please enter the required information in the cells highlighted in green
Uniformity of Weight Test Report
Sample Name: |  | Claritine Tablets
Laboratory Ref No: |  | NDQA201511561
Active Ingredient: |  | Loratadin
Label Claim: |  | Each tablet contains Loratadine 10mg
Date Analysis Started: |  | 2014-02-24 14:13:13
Date Analysis Completed: |  | #REF!
Analysis Data |  | Uniformity of weight
|  | Tablet weight (mg) | % Deviation
|  | 101.1 | 0.7072%
|  | 101.29 | 0.8965%
|  | 99.21 | -1.175%
|  | 101.69 | 1.295%
|  | 101.15 | 0.757%
|  | 99.73 | -0.6574%
|  | 98.28 | -2.102%
|  | 98.85 | -1.534%
|  | 97.87 | -2.51%
|  | 99.64 | -0.7471%
|  | 101.71 | 1.315%
|  | 100.06 | -0.3287%
|  | 102.27 | 1.873%
|  | 100.01 | -0.3785%
|  | 102.59 | 2.191%
|  | 99.48 | -0.9065%
|  | 101.84 | 1.444%
|  | 100.09 | -0.2988%
|  | 100.66 | 0.269%
|  | 100.28 | -0.1096%
| Total | 2007.8
| Average | 100.39
| Average | % Deviation from mean
| 100.39 | -7.5% | 92.8607
|  | 7.5% | 107.9192
| Name |  | Date | Signature
Analysed by:
Reviewed By:

## Claritine
Please enter the required information in the cells highlighted in green
Analysis Report
Sample Name: | Claritine Tablets
Laboratory Ref No: | NDQA201511561 | 1
Active Ingredient: | Loratadine
Label Claim: | Each tablet contains loratadine 10 mg
Date Analysis Started:
Date Analysis Completed:
Analysis Data
Reference Substance: | Loratadine
Code: | L24-1
% age Purity: | 99.09
% Water content: | 0 | If correction for water content is not needed please enter 0
% Purity corrected for water: | 99.09
Mwt of compound in free base form: | 1 | Enter molecular mass of compound in free base form. If salt conversion is NOT needed, enter 1.
Mwt of compound in salt form: | 1 | Enter molecular mass of compound in salt form. If salt conversion is NOT needed, enter 1.
1 mg of salt is equivalent to | 1 | free base
Initial Standard dilution volume (mL): | 50 |  | Standard A |  | Standard B
1st Dilution Standard transfer Volume (mL: | 1 | Injection | Response: | Normalised Response: | Response: | Normalised Response: |  | Std Response Deviation
1st Dilution Standard Final Volume (mL): | 1 | 1 | 88581290 | 96330584.6131 | 100198682 | 96810783.781
2nd Dilution Standard Transfer Volume (mL): | 1 | 2 | 88528690 | 96273383.0443 | 99998222 | 96617101.6953 |  | 0.4797%
2nd Dilution Standard Final Volume (mL): | 1 | 3 | 88570661 | 96319025.7638 | 100111491 | 96726540.8661
3rd Dilution Standard Volume (mL: | 1 | 4 |  | - |  | -
3rd Dilution Standard Final Volume (mL): | 1 | Average: | 88560213.6667 | 96307664.4737 | 100102798.3333 | 96718142.1141
4th Dilution Standard Transfer Volume (mL): | 1 | Mass of RS (mg): | 18.56 |  | 20.89
4th Dilution Standard Final Volume (mL): | 1 | Mass of WRS as free base (mg): | 18.56 |  | 20.89
Standard Dilution Factor | 50 | Purity correction (mg): | 18.3911 |  | 20.6999
If there are no serial dilutions, or only one dilution, enter 1 in all boxes not used. |  | Concentration (mg/mL): | 0.36782 |  | 0.414
|  | Desired Concentration (mg/mL): | 0.4
|  | Desired Weight as free base (mg): | 20
|  | Desired Weight as salt (mg): | 20
|  | Average Normalised Response: | 96512903.2939
|  | RSD: | 0.2423%
|  | n: | 6
Analysis Data | Determination of Content of Active Ingredient in the Sample
Label Claim: | Each tablet contains loratadine 10 mg |  |  |  |  | 38.7949
Each tablet contains | 10 | Loratadine |  |  |  | 96.99%
Average Tablet Weight (mg): | 100.39
Initial Sample dilution Volume (mL): | 100 |  | Powder Weight (mg) | Injection | Response: | Determined Amt (mg) | % Assay
1st Dilution Sample transfer Volume (mL): | 1 | Assay Smp A | 395.27 | 1 | 90079812 | 9.482 | 94.82%
1st Dilution Sample Final Volume (mL): | 1 |  |  | 2 | 90215830 | 9.4963 | 94.96%
2nd Dilution Sample Transfer Volume (mL): | 1 |  |  | 3 | 90192263 | 9.4938 | 94.94%
2nd Dilution Sample Final Volume (mL): | 1 |  |  | 4 |  | - | -
3rd Dilution Sample Transfer Volume (mL: | 1 | Assay Smp B | 399.08 | 1 | 92090028 | 9.601 | 96.01%
3rd Dilution Sample Final Volume (mL): | 1 |  |  | 2 | 92018306 | 9.5935 | 95.94%
4th Dilution Sample Transfer Volume (mL): | 1 |  |  | 3 | 91873008 | 9.5784 | 95.78%
4th Dilution Sample Final Volume (mL): | 1 |  |  | 4 |  | - | -
Sample Dilution Factor | 100 | Assay Smp C | 403.46 | 1 | 94019923 | 9.6958 | 96.96%
Desired Sample Weight (mg): | 401.56 |  |  | 2 | 94078861 | 9.7019 | 97.02%
If there are no serial dilutions, or only one dilution, enter 1 in all boxes not used. |  |  |  | 3 | 94048063 | 9.6987 | 96.99%
|  |  |  | 4 |  | - | -
[6 empty] | Average: | 95.93%
[6 empty] | RSD: | 0.9425%
[6 empty] | n: | 9
Comment: | The content of | Loratadine |  | in the sample as a percentage of the stated label claim is |  | 95.93%
DISSOLUTION: | Determination of Active Ingredient Dissolved
Reference Substance: | Loratadine
Code: | L24-1
% age Purity: | 99.09
% Water content: | 0 | If correction for water content is not needed please enter 0
% Purity corrected for water: | 99.09
Mwt of compound in free base form: | 1 | Enter molecular mass of compound in free base form. If salt convertion is NOT needed, enter 1.
Mwt of compound in salt form: | 1 | Enter molecular mass of compound in salt form. If salt convertion is NOT needed, enter 1.
1 mg of salt is equivalent to | 1 | free base
Initial Standard dilution volume (mL): | 20 |  | Standard A |  | Standard B
1st Dilution Standard transfer Volume (mL: | 2 | Injection | Response: | Normalised Response: | Response: | Normalised Response: |  | Std Response Deviation
1st Dilution Standard Final Volume (mL): | 20 | 1 | 0.2538 | 0.33779 | 0.2841 | 0.338
2nd Dilution Standard Transfer Volume (mL): | 2 | 2 | 0.2564 | 0.34125 | 0.286 | 0.34026 |  | 0.1554%
2nd Dilution Standard Final Volume (mL): | 20 | 3 | 0.2564 | 0.34125 | 0.2863 | 0.34062
3rd Dilution Standard Volume (mL: | 1 | 4 |  | - |  | -
3rd Dilution Standard Final Volume (mL): | 1 | Average: | 0.25553 | 0.3401 | 0.28547 | 0.33963
4th Dilution Standard Transfer Volume (mL): | 1 | Amt of RS (mg): | 16.85 |  | 18.85
4th Dilution Standard Final Volume (mL): | 1 | Amt of RS as free base (mg): | 16.85 |  | 18.85
Standard Dilution Factor | 2000 | Purity correction: | 16.6967 |  | 18.6785
If there are no serial dilutions, or only one dilution, enter 1 in all boxes not used. |  | Conc (mg/mL): | 0.0083483 |  | 0.0093392
|  | Desired Concentration (mg/mL): | 0.011111
|  | Desired Weight as free base (mg): | 22.2222
|  | Desired Weight as salt (mg): | 22.2222
|  | Average Normalised Peak Area: | 0.33986
|  | RSD: | 0.4624%
|  | n: | 6
Medium Volume (mL): | 900 | Capsule No. | Response: | Amt Released (mg): | %age Released:
1st Dilution Sample transfer Volume (mL: | 1 | 1 | 0.3042 | 8.9507 | 89.51%
1st Dilution Sample Final Volume (mL): | 1 | 2 | 0.2987 | 8.7888 | 87.89%
2nd Dilution Sample Transfer Volume (mL): | 1 | 3 | 0.3352 | 9.8628 | 98.63%
2nd Dilution Sample Final Volume (mL): | 1 | 4 | 0.2999 | 8.8241 | 88.24%
3rd Dilution Sample Transfer Volume (mL: | 1 | 5 | 0.3327 | 9.7892 | 97.89%
3rd Dilution Sample Final Volume (mL): | 1 | 6 | 0.2994 | 8.8094 | 88.09%
4th Dilution Sample Transfer Volume (mL): | 1
4th Dilution Sample Final Volume (mL): | 1 |  |  | Average: | 91.71%
Sample Dilution Factor | 900 |  |  | RSD: | 5.574%
If there are no serial dilutions, or only one dilution, enter 1 in all boxes not used. |  |  |  | n: | 6
Comment: | The amount of | Loratadine |  | dissolved as a percentage of the stated label claim is |  | 91.71%
| Name |  |  | Date |  | Signature
Analysed by:
Reviewed By:
5

## SST UDU
HPLC System Suitability Report
Analysis Data | Assay
Sample(s)
Reference Substance: | CLARITINE TABLETS UDU
% age Purity: | NDQA201511561
Weight (mg): | Loratadine 10mg
Standard Conc (mg/mL): | Each tablet contains Loratadine 10 mg
2015-11-25 09:19:22
Injection Number | Peak Areas | Theoretical Plates (USP) | Tailing Factor (Assym) | Retention Times (min)
1 | 90593258 | 5521 | 1.22 | 12.53
2 | 90474825 | 5537 | 1.21 | 12.52
3 | 90388421 | 5526 | 1.22 | 12.52
4 | 90730713 | 5481 | 1.21 | 12.51
5 | 90409615 | 5492 | 1.22 | 12.51
6 | 90395122 | 5462 | 1.21 | 12.5
Averages: | 90498659 | 5503.1667 | 1.215 | 12.515
RSD: | 0.1516%
n: | 6
Summary: | The RSD of the peak areas for six replicate injections of SST Std is less than 2.0%.
The number of Theoretical Plates (USP) for all peaks is greater than 2000
The Assymetry of all peaks were below 1.7
Analysis Data | Dissolution
Reference Substance:
% age Purity:
Weight (mg):
Standard Conc (mg/mL):
Injection Number | Peak Areas | Theoretical Plates (USP) | Tailing Factor (Assym) | Retention Times (min)
1
2
3
4
5
6
Averages: | #DIV/0! | #DIV/0! | #DIV/0! | #DIV/0!
RSD: | #DIV/0!
n: | 0
Summary: | The RSD of the peak areas for six replicate injections of SST Std is less than 2.0%.
The number of Theoretical Plates (USP) for all peaks is greater than 2000
The Assymetry of all peaks were below 2.0
| Name |  |  | Date | Signature
Analysed by:
Reviewed By:

## ClaritineUDU
National Quality Control Laboratory
Laboratory Data Calculation Spreadsheet
Please enter the required information in the cells highlighted in green
Analysis Report
Sample Name: | Claritine Tablets
Laboratory Ref No: | NDQA201511561 | 12
Active Ingredient: | Loratadine
Label Claim: | Each tablet contains Loratadine 10 mg
Date Analysis Started: | 2015-11-25 09:19:22
Date Analysis Completed:
Analysis Data
Reference Substance: | Loratadine
Code: | L24-1
% age Purity: | 99.09
% Water content: | 0 | If correction for water content is NOT needed, enter 0
% Purity corrected for water: | 99.09
Mwt of compound in free base form: | 1 | Enter molecular mass of compound in free base form. If salt conversion is NOT needed, enter 1.
Mwt of compound in salt form: | 1 | Enter molecular mass of compound in salt form. If salt conversion is NOT needed, enter 1.
1 mg of salt is equivalent to | 1 | free base
Initial Standard dilution (mL): | 50 |  | Standard A |  | Standard B
1st Dilution Standard transfer Volume (mL: | 1 | Injection | Response: | Normalised Response: | Response: | Normalised Response:
1st Dilution Standard Final Volume (mL): | 1 | 1 | 89993771 | 98025078.4023 | 103822456 | 97829987.7155
2nd Dilution Standard Transfer Volume (mL): | 1 | 2 | 90062195 | 98099608.7603 | 103873638 | 97878215.5712
2nd Dilution Standard Final Volume (mL): | 1 | 3 | 90039700 | 98075106.2407 | 103336854 | 97372413.8964
3rd Dilution Standard Volume (mL: | 1 | 4 |  | - |  | -
3rd Dilution Standard Final Volume (mL): | 1 | Average: | 90031888.6667 | 98066597.8011 | 103677649.3333 | 97693539.061
4th Dilution Standard Transfer Volume (mL): | 1 | Amt of RS (mg): | 18.53 |  | 21.42
4th Dilution Standard Final Volume (mL): | 1 | Amt of RS as free base (mg): | 18.53 |  | 21.42
Standard Dilution Factor | 50 | Purity correction (mg): | 18.3614 |  | 21.2251
If there are no serial dilutions, or only one dilution, enter 1 in all boxes not used. |  | Concentration (mg/mL): | 0.36723 |  | 0.4245
|  | Desired Concetration (mg/mL): | 0.4
|  | Desired Weight as free base (mg): | 20
|  | Desired Weight as salt (mg): | 20
|  | Average Normalised Response: | 97880068.4311
|  | RSD: | 0.277%
|  | n: | 6
Analysis Data | Determination of Content of Active Ingredient in the Sample |  |  |  | 9.6988
Label Claim: | Each tablet contains Loratadine 10 mg
Each Tablet contains | 10 | Loratadine
Average Tablet Content Weight (mg): | 100.39
Initial Sample dilution (mL): | 25 | Tablet No. | Peak Area: | Actual Content | Content as % of the average content | Content as % of Label Claim
1st Dilution Standard transfer Volume (mL: | 1 | 1 | 94931467 | 9.6988 | 99.1052 | 96.9875
1st Dilution Standard Final Volume (mL): | 1 | 2 | 93397786 | 9.5421 | 97.5041 | 95.4206
2nd Dilution Standard Transfer Volume (mL): | 1 | 3 | 97502128 | 9.9614 | 101.7889 | 99.6139
2nd Dilution Standard Final Volume (mL): | 1 | 4 | 95747708 | 9.7821 | 99.9573 | 97.8215
3rd Dilution Standard Volume (mL: | 1 | 5 | 95934354 | 9.8012 | 100.1522 | 98.0121
3rd Dilution Standard Final Volume (mL): | 1 | 6 | 93685481 | 9.5715 | 97.8044 | 95.7146
4th Dilution Standard Transfer Volume (mL): | 1 | 7 | 94202560 | 9.6243 | 98.3442 | 96.2428
4th Dilution Standard Final Volume (mL): | 1 | 8 | 95587249 | 9.7658 | 99.7898 | 97.6575
Standard Dilution Factor | 25 | 9 | 96771464 | 9.8867 | 101.0261 | 98.8674
If there are no serial dilutions, or only one dilution, enter 1 in all boxes not used. |  | 10 | 100125754 | 10.2294 | 104.5278 | 102.2943
|  | Average tablet: |  | 9.7863 | 100 | 97.8632
|  |  |  | 2.093% | 2.093% | 2.093%
|  |  |  | 10 | 10 | 10
Comment | The content of | Loratadine |  |  | in the sample as a percentage of the stated label claim is: | 97.8632
Analysis Data | Determination of the Acceptance Value (AV)
Calculation of acceptance value (AV)
| Average | 97.8632
| k | 2.4
| s | 2.048
| M | 98.5
| AV (≤ 15) | 5.552
DISSOLUTION: | Determination of Active Ingredient Dissolved
Reference Substance:
Code:
% age Purity: | 1
% Water content: | 0 | If correction for water content is not needed please enter 0
% Purity corrected for water: | 1
Mwt of compound in free base form: | 1 | Enter name of compound in free base form. If salt convertion is not needed enter 1.
Mwt of compound in salt form: | 1 | Enter name of compound in salt form. If salt convertion is not needed enter 1.
1 mg of salt is equivalent to | 1 | free base
Initial Standard dilution (mL): | 1 |  | Standard A |  | Standard B
1st Dilution Standard transfer Volume (mL: | 1 | Injection | Response: | Normalised Response: | Response: | Normalised Response:
1st Dilution Standard Final Volume (mL): | 1 | 1 |  | - |  | -
2nd Dilution Standard Transfer Volume (mL): | 1 | 2 |  | - |  | -
2nd Dilution Standard Final Volume (mL): | 1 | 3 |  | - |  | -
3rd Dilution Standard Volume (mL: | 1 | 4 |  | - |  | -
3rd Dilution Standard Final Volume (mL): | 1 | Average: | #DIV/0! | #DIV/0! | #DIV/0! | #DIV/0!
4th Dilution Standard Transfer Volume (mL): | 1 | Amt of RS (mg):
4th Dilution Standard Final Volume (mL): | 1 | Amt of RS as free base (mg): | 0 |  | 0
Standard Dilution Factor | 1 | Purity correction (mg): | 0 |  | 0
If there are no serial dilutions, or only one dilution, enter 1 in all boxes not used. |  | Concentration (mg/mL): | 0 |  | 0
|  | Desired Concetration (mg/mL): | 10
|  | Desired Weight as free base (mg): | 10
|  | Desired Weight as salt (mg): | 10
|  | Average Normalised Response: | #DIV/0!
|  | RSD: | #DIV/0!
|  | n: | 0
Medium Volume (mL): | 1 | Tablet No. | Response: | Amt Released (mg): | %age Released:
1st Dilution Sample transfer Volume (mL: | 1 | 1 |  | - | -
1st Dilution Sample Final Volume (mL): | 1 | 2 |  | - | -
2nd Dilution Sample Transfer Volume (mL): | 1 | 3 |  | - | -
2nd Dilution Sample Final Volume (mL): | 1 | 4 |  | - | -
3rd Dilution Sample Transfer Volume (mL: | 1 | 5 |  | - | -
3rd Dilution Sample Final Volume (mL): | 1 | 6 |  | - | -
4th Dilution Sample Transfer Volume (mL): | 1
4th Dilution Sample Final Volume (mL): | 1 |  |  | Average: | #DIV/0!
Sample Dilution Factor | 1 |  |  | RSD: | #DIV/0!
If there are no serial dilutions, or only one dilution, enter 1 in all boxes not used. |  |  |  | n: | 0
Comment | The amount of | Loratadine |  | dissolved as a percentage of the stated label claim is |  | #DIV/0!
| Name |  |  | Date |  | Signature
Analysed by:
Reviewed By:
5