## SST
HPLC System Suitability Report
Analysis Data | Assay
Sample(s) | ARTESUM 60 mg IV/IM INJECTION
Reference Substance: | ARTESUNATE
% age Purity: | 99.7
Weight (mg): | 38.55
Standard Conc (mg/mL): | 3.8434
Injection Number | Peak Areas | Theoretical Plates (USP) | Tailing Factor (Assym) | Retention Times (min)
1 | 30281715 | 7343.89 | 1.39 | 11.4
2 | 30356873 | 7302.42 | 1.4 | 11.4
3 | 30357246 | 7290.35 | 1.41 | 11.4
4 | 30410808 | 7322.87 | 1.38 | 11.41
5 | 30418117 | 7272.52 | 1.4 | 11.41
6 | 30312635 | 7356.47 | 1.38 | 11.42
Averages: | 30356232.3333 | 7314.7533 | 1.3933 | 11.4067
RSD: | 0.1759%
n: | 6
Summary: | The RSD of the peak areas for six replicate injections of SST Std is less than 2.0%.
The number of Theoretical Plates (USP) for all peaks is greater than 2000
The Assymetry of all peaks were below 2.0
Analysis Data | Dissolution
Reference Substance:
% age Purity:
Weight (mg):
Standard Conc (mg/mL):
Injection Number | Peak Areas | Theoretical Plates (USP) | Tailing Factor (Assym) | Retention Times (min)
1
2
3
4
5
6
Averages: | #DIV/0! | #DIV/0! | #DIV/0! | #DIV/0!
RSD: | #DIV/0!
n: | 0
Summary: | The RSD of the peak areas for six replicate injections of SST Std is less than 2.0%.
The number of Theoretical Plates (USP) for all peaks is greater than 2000
The Assymetry of all peaks were below 2.0
| Name |  |  | Date | Signature
Analysed by: |  | JOYFRIDA |  | 14th Jan 2016
Reviewed By: |  | E. Tanui |  | 2016-01-21

## Uniformity
Please enter the required information in the cells highlighted in green
Uniformity of Weight Test Report
Sample Name: |  | ARTESUM 60 mg IV/IM INJECTION
Laboratory Ref No: |  | NDQA201512643
Active Ingredient: |  | Artesunate
Label Claim: |  | Each vial contains 60mg artesunate for injection
Date Analysis Started: |  | 12th Jan 2016
Date Analysis Completed: |  | 2016-01-14
Analysis Data |  | Uniformity of weight
Capsule No. | Intact Capsule (mg) | Empty Shell (mg) | Capsule Content (mg) | % Deviation
1 | 10396.8 | 10339.5 | 57.3 | 0.4646%
2 | 10459 | 10399.9 | 59.1 | 3.621%
3 | 10292.8 | 10235.3 | 57.5 | 0.8153%
4 | 10300.8 | 10243.1 | 57.7 | 1.166%
5 | 10369.7 | 10314.1 | 55.6 | -2.516%
6 | 10498.6 | 10440.3 | 58.3 | 2.218%
7 | 10232.8 | 10171.4 | 61.4 | 7.653%
8 | 10256.8 | 10201.4 | 55.4 | -2.867%
9 | 10448.8 | 10390.9 | 57.9 | 1.517%
10 | 10382.9 | 10327.4 | 55.5 | -2.691%
11 | 10405.2 | 10352.5 | 52.7 | -7.601%
12 | 10511.2 | 10455.9 | 55.3 | -3.042%
13 | 10395.5 | 10337.1 | 58.4 | 2.393%
14 | 10542.1 | 10483.5 | 58.6 | 2.744%
15 | 10303.6 | 10253.3 | 50.3 | -11.81%
16 | 10425.3 | 10367.4 | 57.9 | 1.517%
17 | 10224.5 | 10169 | 55.5 | -2.691%
18 | 10482.1 | 10422 | 60.1 | 5.374%
19 | 10550.8 | 10494.1 | 56.7 | -0.5874%
20 | 10432.6 | 10373.1 | 59.5 | 4.322%
Total | 207911.9 | 206771.2 | 1140.7
Average | 10395.595 | 10338.56 | 57.035
| Average | % Deviation from mean
| 57.035 | -10% | 51.3315
|  | 10% | 62.7385
| Name |  |  | Date | Signature
Analysed by: | JOYFRIDA |  |  | 14th Jan 2016
Reviewed By: | E. Tanui |  |  | 2016-01-21

## Artesunate
National Quality Control Laboratory
Laboratory Data Calculation Spreadsheet
Please enter the required information in the cells highlighted in green
Analysis Report
Sample Name: | ARTESUM 60 mg IV/IM INJECTION
Laboratory Ref No: | NDQA201512643 | 6
Active Ingredient: | Artesunate
Label Claim: | Each vial contains 60mg artesunate for injection
Date Analysis Started: | 12th Jan 2016
Date Analysis Completed: | 2016-01-14
Analysis Data
Reference Substance: | ARTESUNATE
Code: | A15-1
% age Purity: | 99.7
% Water content: | 0 | If correction for water content is NOT needed, enter 0
% Purity corrected for water: | 99.7
Mwt of compound in free base form: | 1 | Enter molecular mass of compound in free base form. If salt conversion is NOT needed, enter 1.
Mwt of compound in salt form: | 1 | Enter molecular mass of compound in salt form. If salt conversion is NOT needed, enter 1.
1 mg of salt is equivalent to | 1 | free base
Initial Standard dilution (mL): | 10 |  | Standard A |  | Standard B
1st Dilution Standard transfer Volume (mL: | 1 | Injection | Response: | Normalised Response: | Response: | Normalised Response:
1st Dilution Standard Final Volume (mL): | 1 | 1 | 30197566 | 31427684.8704 | 32169299 | 31641183.9097
2nd Dilution Standard Transfer Volume (mL): | 1 | 2 | 30257482 | 31490041.5904 | 32220096 | 31691146.9884
2nd Dilution Standard Final Volume (mL): | 1 | 3 | 30274944 | 31508214.9171 | 32269944 | 31740176.6466
3rd Dilution Standard Volume (mL: | 1 | 4 |  | - |  | -
3rd Dilution Standard Final Volume (mL): | 1 | Average: | 30243330.6667 | 31475313.7927 | 32219779.6667 | 31690835.8482
4th Dilution Standard Transfer Volume (mL): | 1 | Amt of RS (mg): | 38.55 |  | 40.79
4th Dilution Standard Final Volume (mL): | 1 | Amt of RS as free base (mg): | 38.55 |  | 40.79
Standard Dilution Factor | 10 | Purity correction (mg): | 38.4344 |  | 40.6676
If there are no serial dilutions, or only one dilution, enter 1 in all boxes not used. |  | Concentration (mg/mL): | 3.8434 |  | 4.0668
|  | Desired Concetration (mg/mL): | 4
|  | Desired Weight as free base (mg): | 40
|  | Desired Weight as salt (mg): | 40
|  | Average Normalised Response: | 31583074.8204
|  | RSD: | 0.3958%
|  | n: | 6
Analysis Data | Determination of Content of Active Ingredient in the Sample
Label Claim: | Each vial contains 60mg artesunate for injection
Each Vial contains | 60 | Artesunate
Average Vial Content Weight (mg): | 57.035
Initial Sample dilution (mL): | 20 |  | Sample Weight (mg) | Injection | Response: | Determined Amt (mg) | % Assay
1st Dilution Sample transfer Volume (mL: | 1 | Assay Smp A | 71.13 | 1 | 27969325 | 56.8076 | 94.68%
1st Dilution Sample Final Volume (mL): | 1 |  |  | 2 | 27939110 | 56.7462 | 94.58%
2nd Dilution Sample Transfer Volume (mL): | 1 |  |  | 3 | 27906479 | 56.6799 | 94.47%
2nd Dilution Sample Final Volume (mL): | 1 |  |  | 4 |  | - | -
3rd Dilution Sample Transfer Volume (mL: | 1 | Assay Smp B | 73.59 | 1 | 28867408 | 56.6717 | 94.45%
3rd Dilution Sample Final Volume (mL): | 1 |  |  | 2 | 28947429 | 56.8288 | 94.71%
4th Dilution Sample Transfer Volume (mL): | 1 |  |  | 3 | 28813647 | 56.5661 | 94.28%
4th Dilution Sample Final Volume (mL): | 1 |  |  | 4 |  | - | -
Sample Dilution Factor | 20 | Assay Smp C | 76.18 | 1 | 29946879 | 56.7921 | 94.65%
Desired Sample Weight (mg): | 76.0467 |  |  | 2 | 29938182 | 56.7756 | 94.63%
If there are no serial dilutions, or only one dilution, enter 1 in all boxes not used. |  |  |  | 3 | 29931341 | 56.7626 | 94.6%
[6 empty] | Average: | 94.56%
[6 empty] | RSD: | 0.1466%
[6 empty] | n: | 9
Comment: | The content of | Artesunate |  | in the sample as a percentage of the stated label claim is |  | 94.56%
| Name |  |  | Date |  | Signature
Analysed by: | JOYFRIDA |  |  | 14th Jan 2016
Reviewed By: | E. Tanui |  |  | 2016-01-21
5

## SODIUM CHLORIDE
National Quality Control Laoboratory
Laboratory Data Calculation Spreadsheet
Please enter the required information in the cells highlighted in green
Analysis Report
Sample Name: | ARTESUNATE INJECTION
Laboratory Ref No: | NDQA201512643 | 26
Active Ingredient: | Sodium chloride
Date Analysis Started: | 14TH JAN 2016
Date Analysis Completed: | 14TH JAN 2016
Analysis Data | Standardisation of the Volumetric Solutions
Volumetric Solution: | 0.1M Silver Nitrate
Reference Substance: | SODIUM CHLORIDE
Molecular Weight: | 58.44
Target Concentration | 0.1
Reaction Ratio (Titrant:Standard) | 1 | : | 1
Standard | Standard Weight (mg) | mMoles of titrant | mL Titrant | Molarity (mM/mL) | Deviation from true Value | Correction Factor
A | 103.42 | 1.7697 | 17.765 | 0.099616 | -0.384% | 0.99616
B | 101.22 | 1.732 | 17.301 | 0.10011 | 0.1117% | 1.0011
C | 106.56 | 1.8234 | 18.239 | 0.099973 | -0.02694% | 0.99973
D |  | - |  | - | - | -
|  |  | Average : | 0.0999 | -0.09974% | 0.999
|  |  | RSD: | 0.256%
|  |  | n: | 3
Analysis Data | Determination of Content of Active Ingredient in the Sample
Each | 1 | contains | 9 | Sodium chloride
Each mL of | 0.1M Silver Nitrate | is equivalent to | 5.844 | Sodium chloride
Actual Amount (mg)
Sample | Weight/Volume (mg/mL) | Titre Vol. (mL) | Blank | Blank Correction | Corrected Titre | In sample | Per Label Claim | Percentage content
A | 11 | 17.032 | 0 | 17.032 | 17.015 | 99.4357 | 9.0396 | 100.4%
B | 11 | 17.184 | 0 | 17.184 | 17.1669 | 100.3231 | 9.1203 | 101.3%
C | 11 | 17.023 | 0 | 17.023 | 17.006 | 99.3832 | 9.0348 | 100.4%
D |  |  |  | - | - | - | - | -
|  | Average : | 0 |  | Average : | 99.714 | 9.0649 | 100.7%
|  | RSD: | - |  | RSD: |  | 0.5297% | 0.5297%
| % Deviation from mean | n: | 3 |  | n: | 3 | 3 | 3
| Name |  |  | Date |  | Signature
Analysed by: | JOYFRIDA
Reviewed By: | E. Tanui |  |  | 2016-01-21
0

## SODIUM BICARBONATE
National Quality Control Laoboratory
Laboratory Data Calculation Spreadsheet
Please enter the required information in the cells highlighted in green
Analysis Report
Sample Name: | ARTESUNATE INJECTION
Laboratory Ref No: | NDQA201512643 | 26
Active Ingredient: | Sodium chloride
Date Analysis Started: | 14TH JAN 2016
Date Analysis Completed: | 18TH JAN 2016
Analysis Data | Standardisation of the Volumetric Solutions
Volumetric Solution: | O.5M HCL
Reference Substance: | SODIUM CARBONATE
Molecular Weight: | 105.989
Target Concentration | 0.5
Reaction Ratio (Titrant:Standard) | 2 | : | 1
Standard | Standard Weight (mg) | mMoles of titrant | mL Titrant | Molarity (mM/mL) | Deviation from true Value | Correction Factor
A | 497.12 | 9.3806 | 19.6 | 0.4786 | -4.28% | 0.9572
B | 501.1 | 9.4557 | 19.8 | 0.47756 | -4.488% | 0.95512
C | 503.21 | 9.4955 | 19.9 | 0.47716 | -4.568% | 0.95432
D |  | - |  | - | - | -
|  |  | Average : | 0.47777 | -4.445% | 0.95555
|  |  | RSD: | 0.1557%
|  |  | n: | 3
Analysis Data | Determination of Content of Active Ingredient in the Sample
Each | 1 | contains | 50 | Sodium chloride
Each mL of | O.5M HCL | is equivalent to | 26.5 | Sodium chloride
Actual Amount (mg)
Sample | Weight/Volume (mg/mL) | Titre Vol. (mL) | Blank | Blank Correction | Corrected Titre | In sample | Per Label Claim | Percentage content
A | 6 | 11.8 | 0 | 11.8 | 11.2755 | 298.8002 | 49.8 | 99.6%
B | 6 | 11.7 | 0 | 11.7 | 11.1799 | 296.268 | 49.378 | 98.76%
C | 6 | 11.9 | 0 | 11.9 | 11.371 | 301.3325 | 50.2221 | 100.4%
D |  |  |  | - | - | - | - | -
|  | Average : | 0 |  | Average : | 298.8002 | 49.8 | 99.6%
|  | RSD: | - |  | RSD: |  | 0.8475% | 0.8475%
| % Deviation from mean | n: | 3 |  | n: | 3 | 3 | 3
| Name |  |  | Date |  | Signature
Analysed by: | JOYFRIDA
Reviewed By: | E. Tanui |  |  | 2016-01-21
0