## SST
HPLC System Suitability Report
Analysis Data | Assay
Sample(s) | HERBAL CONTRACEPTIVE TABLET
Reference Substance: | Levonorgestrel
% age Purity: | 99.7
Weight (mg): | 19.69
Standard Conc (mg/mL): | 0.015705
Injection Number | Peak Areas | Theoretical Plates (USP) | Tailing Factor (Assym) | Retention Times (min) | Resolution
1 | 5363770 | 12855.46 | 1.03 | 8.82 | 11.83
2 | 5350206 | 12789.84 | 1.01 | 8.82 | 11.82
3 | 5365491 | 12630.91 | 1.03 | 8.82 | 11.75
4 | 5365135 | 12629.7 | 1.03 | 8.82 | 11.74
5 | 5358697 | 12764.83 | 1.02 | 8.78 | 11.78
6 | 5359155 | 12816.29 | 1.02 | 8.78 | 11.82
Averages: | 5360409 | 12747.8383 | 1.0233 | 8.8067 | 11.79
RSD: | 0.1082%
n: | 6
Summary: | The RSD of the peak areas for six replicate injections of SST Std is less than 2.0%.
The number of Theoretical Plates (USP) for all peaks is greater than 2000
The Assymetry of all peaks were below 2.0
Analysis Data | Dissolution
Reference Substance: | Levonorgestrel
% age Purity: | 99.7
Weight (mg): | 16.6
Standard Conc (mg/mL): | 0.000331
Injection Number | Peak Areas | Theoretical Plates (USP) | Tailing Factor (Assym) | Retention Times (min)
1
2
3
4
5
6
Averages:
RSD:
n:
Summary: | The RSD of the peak areas for six replicate injections of SST Std is less than 2.0%.
The number of Theoretical Plates (USP) for all peaks is greater than 2000
The Assymetry of all peaks were below 2.0
| Name |  |  |  | Date | Signature
Analysed by:
Reviewed By:

## Uniformity
Please enter the required information in the cells highlighted in green
Uniformity of Weight Test Report
Sample Name: |  | MALODAR TABLETS
Laboratory Ref No: |  | NDQA201511505
Active Ingredient: |  | sulfadoxine & Pyrimethamine
Label Claim: |  | sulfadoxine BP 500mg pyrimethamine BP 25mg
Date Analysis Started: |  | 2015-11-05 13:08:39
Date Analysis Completed: |  | #REF!
Analysis Data |  | Uniformity of weight
|  | Tablet weight (mg) | % Deviation
|  | 99.24 | 0.4881%
|  | 98.25 | -0.5144%
|  | 97.99 | -0.7777%
|  | 99.13 | 0.3767%
|  | 100.38 | 1.642%
|  | 98.04 | -0.727%
|  | 99.49 | 0.7412%
|  | 99.42 | 0.6703%
|  | 99.18 | 0.4273%
|  | 98.9 | 0.1438%
|  | 96.75 | -2.033%
|  | 96.8 | -1.983%
|  | 98.98 | 0.2248%
|  | 98.19 | -0.5751%
|  | 98.19 | -0.5751%
|  | 100.81 | 2.078%
|  | 97.42 | -1.355%
|  | 99.51 | 0.7615%
|  | 98.96 | 0.2045%
|  | 99.53 | 0.7817%
| Total | 1975.16
| Average | 98.758
| Average | % Deviation from mean
| 98.758 | -7.5% | 91.3512
|  | 7.5% | 106.1649
| Name |  | Date | Signature
Analysed by:
Reviewed By:

## Substance 1
National Quality Control Laboratory
Laboratory Data Calculation Spreadsheet
Please enter the required information in the cells highlighted in green
Analysis Report
Sample Name: | HERBAL CONTRACEPTIVE TABLET
Laboratory Ref No: | NDQA201602773 | 12
Active Ingredient: | Suspected Levonorgestrel
Label Claim: | Suspected Levonorgestrel
Date Analysis Started: | 30th March 2016
Date Analysis Completed: | 18th April 2016
Analysis Data
Reference Substance: | LEVONORGESTREL
Code: | WRS/L34-1
% age Purity: | 99.7
% Water content: | 0 | If correction for water content is NOT needed, enter 0
% Purity corrected for water: | 99.7
Mwt of compound in free base form: | 1 | Enter molecular mass of compound in free base form. If salt conversion is NOT needed, enter 1.
Mwt of compound in salt form: | 1 | Enter molecular mass of compound in salt form. If salt conversion is NOT needed, enter 1.
1 mg of salt is equivalent to | 1 | free base
Initial Standard dilution (mL): | 50 |  | Standard A |  | Standard B
1st Dilution Standard transfer Volume (mL: | 4 | Injection | Response: | Normalised Response: | Response: | Normalised Response:
1st Dilution Standard Final Volume (mL): | 100 | 1 | 5379806 | 5138389.3937 | 6420696 | 5191328.4997
2nd Dilution Standard Transfer Volume (mL): | 1 | 2 | 5368066 | 5127176.2214 | 6407313 | 5180507.9361
2nd Dilution Standard Final Volume (mL): | 1 | 3 | 5360303 | 5119761.5829 | 6417655 | 5188869.7585
3rd Dilution Standard Volume (mL: | 1 | 4 |  | - |  | -
3rd Dilution Standard Final Volume (mL): | 1 | Average: | 5369391.6667 | 5128442.3993 | 6415221.3333 | 5186902.0647
4th Dilution Standard Transfer Volume (mL): | 1 | Amt of RS (mg): | 19.69 |  | 23.26
4th Dilution Standard Final Volume (mL): | 1 | Amt of RS as free base (mg): | 19.69 |  | 23.26
Standard Dilution Factor | 1250 | Purity correction (mg): | 19.6309 |  | 23.1902
If there are no serial dilutions, or only one dilution, enter 1 in all boxes not used. |  | Concentration (mg/mL): | 0.015705 |  | 0.018552
|  | Desired Concetration (mg/mL): | 0.015
|  | Desired Weight as free base (mg): | 18.75
|  | Desired Weight as salt (mg): | 18.75
|  | Average Normalised Response: | 5157672.232
|  | RSD: | 0.6352%
|  | n: | 6
Analysis Data | Determination of Content of Active Ingredient in the Sample
Label Claim: | Suspected Levonorgestrel
Each Tablet/Capsule contains | - | Suspected Levonorgestrel
Initial Sample dilution (mL): | 50 | Tablet No. | Peak Area: | Actual Content | Content as % of the average content | Content as % of Label Claim
1st Dilution Standard transfer Volume (mL: | 1 | 1 | 20247635 | 2.9443 | 100.8231 | #VALUE!
1st Dilution Standard Final Volume (mL): | 1 | 2 | 20192211 | 2.9362 | 100.5471 | #VALUE!
2nd Dilution Standard Transfer Volume (mL): | 1 | 3 | 20725051 | 3.0137 | 103.2004 | #VALUE!
2nd Dilution Standard Final Volume (mL): | 1 | 4 | 20110080 | 2.9243 | 100.1382 | #VALUE!
3rd Dilution Standard Volume (mL: | 1 | 5 | 20016059 | 2.9106 | 99.67 | #VALUE!
3rd Dilution Standard Final Volume (mL): | 1 | 6 | 19723741 | 2.8681 | 98.2144 | #VALUE!
4th Dilution Standard Transfer Volume (mL): | 1 | 7 | 19915824 | 2.896 | 99.1709 | #VALUE!
4th Dilution Standard Final Volume (mL): | 1 | 8 | 20158894 | 2.9314 | 100.3812 | #VALUE!
Standard Dilution Factor | 50 | 9 | 20166627 | 2.9325 | 100.4197 | #VALUE!
If there are no serial dilutions, or only one dilution, enter 1 in all boxes not used. |  | 10 | 19567210 | 2.8454 | 97.4349 | #VALUE!
|  | Average tablet: |  | 2.9203 | 100 | #VALUE!
|  |  |  | 1.568% | 1.568% | #VALUE!
|  |  |  | 10 | 10 | 0
Comment | The content of | Suspected Levonorgestrel |  | in the sample as a percentage of the stated label claim is |  | #VALUE!
Analysis Data | Determination of the Acceptance Value (AV)
Calculation of acceptance value (AV)
| Average | #VALUE!
| k | 2.4
| s | #VALUE!
| M | #VALUE!
| AV (≤ 15) | #VALUE!
DISSOLUTION: | Determination of Active Ingredient Dissolved
Reference Substance:
Code:
% age Purity: | 1
% Water content: | 0 | If correction for water content is not needed please enter 0
% Purity corrected for water: | 1
Mwt of compound in free base form: | 1 | Enter name of compound in free base form. If salt convertion is not needed enter 1.
Mwt of compound in salt form: | 1 | Enter name of compound in salt form. If salt convertion is not needed enter 1.
1 mg of salt is equivalent to | 1 | free base
Initial Standard dilution (mL): | 1 |  | Standard A |  | Standard B
1st Dilution Standard transfer Volume (mL: | 1 | Injection | Response: | Normalised Response: | Response: | Normalised Response:
1st Dilution Standard Final Volume (mL): | 1 | 1 |  | - |  | -
2nd Dilution Standard Transfer Volume (mL): | 1 | 2 |  | - |  | -
2nd Dilution Standard Final Volume (mL): | 1 | 3 |  | - |  | -
3rd Dilution Standard Volume (mL: | 1 | 4 |  | - |  | -
3rd Dilution Standard Final Volume (mL): | 1 | Average: | #DIV/0! | #DIV/0! | #DIV/0! | #DIV/0!
4th Dilution Standard Transfer Volume (mL): | 1 | Amt of RS (mg):
4th Dilution Standard Final Volume (mL): | 1 | Amt of RS as free base (mg): | 0 |  | 0
Standard Dilution Factor | 1 | Purity correction (mg): | 0 |  | 0
If there are no serial dilutions, or only one dilution, enter 1 in all boxes not used. |  | Concentration (mg/mL): | 0 |  | 0
|  | Desired Concetration (mg/mL): | #VALUE!
|  | Desired Weight as free base (mg): | #VALUE!
|  | Desired Weight as salt (mg): | #VALUE!
|  | Average Normalised Response: | #DIV/0!
|  | RSD: | #DIV/0!
|  | n: | 0
Medium Volume (mL): | 1 | tablet No. | Response: | Amt Released (mg): | %age Released:
1st Dilution Sample transfer Volume (mL: | 1 | 1 |  | - | -
1st Dilution Sample Final Volume (mL): | 1 | 2 |  | - | -
2nd Dilution Sample Transfer Volume (mL): | 1 | 3 |  | - | -
2nd Dilution Sample Final Volume (mL): | 1 | 4 |  | - | -
3rd Dilution Sample Transfer Volume (mL: | 1 | 5 |  | - | -
3rd Dilution Sample Final Volume (mL): | 1 | 6 |  | - | -
4th Dilution Sample Transfer Volume (mL): | 1
4th Dilution Sample Final Volume (mL): | 1 |  |  | Average: | #DIV/0!
Sample Dilution Factor | 1 |  |  | RSD: | #DIV/0!
If there are no serial dilutions, or only one dilution, enter 1 in all boxes not used. |  |  |  | n: | 0
Comment | The amount of | Suspected Levonorgestrel |  | dissolved as a percentage of the stated label claim is |  | #DIV/0!
| Name |  |  | Date |  | Signature
Analysed by:
Reviewed By:
5