## SST
HPLC System Suitability Report
Analysis Data | Assay
Sample(s) | NDQD201602775
Reference Substance: | Oxytetracycline
% age Purity: | 98.6
Weight (mg): | 21.52
Standard Conc (mg/mL): | 0.21219
Injection Number | Peak Areas | Theoretical Plates (USP) | Tailing Factor (Assym) | Retention Times (min)
1 | 80369874 | 2406.16 | 0.98 | 6.57
2 | 80469531 | 2413.57 | 0.98 | 6.59
3 | 80606017 | 2406.54 | 0.98 | 6.57
4 | 80876321 | 2409.71 | 0.98 | 6.57
5 | 80898522 | 2411.64 | 0.98 | 6.58
6 | 80880712 | 2425.32 | 0.99 | 6.57
Averages: | 80683496.1667 | 2412.1567 | 0.98167 | 6.575
RSD: | 1.783%
n: | 6
Summary: | The RSD of the peak areas for six replicate injections of SST Std is less than 2.0%.
The number of Theoretical Plates (USP) for all peaks is greater than 2000
The Assymetry of all peaks were below 2.0
Analysis Data | Dissolution
Reference Substance:
% age Purity:
Weight (mg):
Standard Conc (mg/mL):
Injection Number | Peak Areas | Theoretical Plates (USP) | Tailing Factor (Assym) | Retention Times (min)
1
2
3
4
5
6
Averages: | #DIV/0! | #DIV/0! | #DIV/0! | #DIV/0!
RSD: | #DIV/0!
n: | 0
Summary: | The RSD of the peak areas for six replicate injections of SST Std is less than 2.0%.
The number of Theoretical Plates (USP) for all peaks is greater than 2000
The Assymetry of all peaks were below 2.0
| Name |  |  | Date | Signature
Analysed by: | Kipkorir/Lorna
Reviewed By:

## Relative density
Pyknometer Mass (g) | Pyknometer + Water (g) | Pyknometer + Sample (g)
15.5762 | 27.3957 | 28.2401
| 27.3911 | 28.2426
| 27.3906 | 28.2416
15.5762 | 27.3925 | 28.2414
Mass of Water (g): | 11.8162
Mass of Sample (g): | 12.6652
Relative Density of Sample: | 1.0718
NDQD201602775
OXYTETRACYCLINE INJECTIO

## Oxytetracycline Hydrochloride
National Quality Control Laboratory
Laboratory Data Calculation Spreadsheet
Please enter the required information in the cells highlighted in green
Analysis Report
Sample Name: | DUELCIN
Laboratory Ref No: | NDQD201602775 | 25
Active Ingredient: | Oxytetracycline Hydrochloride
Label Claim: | Each 1 mL contains: Oxytetracycline Hydrochloride BP 50mg
Date Analysis Started: | 2016-08-15
Date Analysis Completed: | 2016-08-16
Analysis Data
Reference Substance: | Oxytetracycline Hydrochloride
Code: | O5-2
% age Purity: | 98.6
% Water content: | 0 | If correction for water content is not needed please enter 0
% Purity corrected for water: | 98.6
Mwt of compound in free base form: | 1 | Enter molecular mass of compound in free base form. If salt conversion is NOT needed, enter 1.
Mwt of compound in salt form: | 1 | Enter molecular mass of compound in salt form. If salt conversion is NOT needed, enter 1.
1 mg of salt is equivalent to | 1 | free base
Initial Standard dilution (mL): | 100 |  | Standard A |  | Standard B
1st Dilution Standard transfer Volume (mL: | 1 | Inj | Response: | Normalised Response: | Response: | Normalised Response:
1st Dilution Standard Final Volume (mL): | 1 | 1 | 80349226 | 75734281.804 | 78154544 | 74531493.5663
2nd Dilution Standard Transfer Volume (mL): | 1 | 2 | 80838743 | 76195682.8687 | 78056854
2nd Dilution Standard Final Volume (mL): | 1 | 3 | 80737751 | 76100491.4528 | 78003843 | 74387778.6901
3rd Dilution Standard Volume (mL: | 1 | 4 |  | - |  | -
3rd Dilution Standard Final Volume (mL): | 1 | Average: | 80641906.6667 | 76010152.0418 | 78071747 | 74459636.1282
4th Dilution Standard Transfer Volume (mL): | 1 | Mass of RS (mg): | 21.52 |  | 21.27
4th Dilution Standard Final Volume (mL): | 1 | Mass of WRS as free base (mg): | 21.52 |  | 21.27
Standard Dilution Factor | 100 | Purity correction (mg): | 21.2187 |  | 20.9722
If there are no serial dilutions, or only one dilution, enter 1 in all boxes not used. |  | Concentration (mg/mL): | 0.21219 |  | 0.20972
|  | Desired Concentration (mg/mL): | 0.2
|  | Desired Weight as free base (mg): | 20
|  | Desired Weight as salt (mg): | 20
|  | Average Normalised Response: | 75389945.6764
|  | RSD: | 1.151%
|  | n: | 5
Analysis Data | Determination of Content of Active Ingredient in the Sample
Label Claim: | Each 1 mL contains: Oxytetracycline Hydrochloride BP 50mg
Each | 1 | contains | 50 | Oxytetracycline Hydrochloride
Relative Density of sample: | 1.0718
Each | 1 | is equivalent to | 1.0718
Initial Sample dilution (mL): | 100 |  | Powder Weight (g) | Injection | Response: | Determined Amt (mg) | % Assay
1st Dilution Sample transfer Volume (mL: | 5 | Assay Smp A | 2.1273 | 1 | 72351153 | 48.3552 | 96.71%
1st Dilution Sample Final Volume (mL): | 25 |  |  | 2 | 72234288 | 48.2771 | 96.55%
2nd Dilution Sample Transfer Volume (mL): | 1 |  |  | 3 | 72168955 | 48.2334 | 96.47%
2nd Dilution Sample Final Volume (mL): | 1 |  |  | 4 |  | - | -
3rd Dilution Sample Transfer Volume (mL: | 1 | Assay Smp B | 2.1412 | 1 | 72704339 | 48.2749 | 96.55%
3rd Dilution Sample Final Volume (mL): | 1 |  |  | 2 | 72954389 | 48.4409 | 96.88%
4th Dilution Sample Transfer Volume (mL): | 1 |  |  | 3 | 72920458 | 48.4184 | 96.84%
4th Dilution Sample Final Volume (mL): | 1 |  |  | 4 |  | - | -
Sample Dilution Factor | 500 | Assay Smp C | 2.2363 | 1 | 75635392 | 48.0847 | 96.17%
Desired Powder Weight (g): | 2.1437 |  |  | 2 | 75696800 | 48.1238 | 96.25%
If there are no serial dilutions, or only one dilution, enter 1 in all boxes not used. |  |  |  | 3 | 76003993 | 48.3191 | 96.64%
|  |  |  | 4 |  | - | -
[6 empty] | Average: | 96.56%
[6 empty] | RSD: | 0.2504%
[6 empty] | n: | 9
Comment: | The content of | Oxytetracycline Hydrochloride |  | in the sample as a percentage of the stated label claim is |  | 96.56%
| Name |  |  | Date |  | Signature
Analysed by: | KIPKORIR/ Lorna
Reviewed By:
0