## Uniformity
Please enter the required information in the cells highlighted in green
Uniformity of Weight Test Report
Sample Name: |  | ERYMAC 500 TABLETS
Laboratory Ref No: |  | NDQB201605939
Active Ingredient: |  | Erythromycin Stearate
Label Claim: |  | Each tablet contains: Erythromycin stearate BP eq. to 500mg Erythromycin
Date Analysis Started: |  | 2016-07-08
Date Analysis Completed: |  | 2016-07-09
Analysis Data |  | Uniformity of weight
|  | Tablet weight (mg) | % Deviation
|  | 901.04 | 0.8918%
|  | 913.44 | 2.28%
|  | 904.17 | 1.242%
|  | 877.27 | -1.77%
|  | 908.49 | 1.726%
|  | 889.97 | -0.3477%
|  | 891.35 | -0.1932%
|  | 891.24 | -0.2055%
|  | 899.07 | 0.6712%
|  | 896.97 | 0.4361%
|  | 898.45 | 0.6018%
|  | 864.99 | -3.145%
|  | 873.26 | -2.219%
|  | 902.46 | 1.051%
|  | 892.3 | -0.08683%
|  | 892.58 | -0.05548%
|  | 878.95 | -1.582%
|  | 867.01 | -2.919%
|  | 909.01 | 1.784%
|  | 909.49 | 1.838%
| Total | 17861.51
| Average | 893.0755
| Average | % Deviation from mean
| 893.0755 | -5% | 848.4217
|  | 5% | 937.7293
| Name |  | Date | Signature
Analysed by:
Reviewed By:

## NDQD201605939
MICOBIOLOGY NO. | BIOL/002/2016 | DATE RECEIVED
Analysis Report | Erythromycin Stearate Microbial Assay
Sample Name: | ERYMAC 500 TABLETS
Lab Ref No: | NDQB201605939
Active Ingredient: | Erythromycin Stearate
Label Claim: | Each tablet contains: Erythromycin stearate BP eq. to 500mg Erythromycin
Date Test Set: | 2016-07-08
Date of Results: | 2016-07-09
Equivalent to
Standard Information: |  | Standard Weights (mg): |  | Erythromycin Base (mg)
Erythromycin Sulphate |  | A | 23.88 | 16.4056
Source: | NQCL
% age Potency: | 68.7 | B | 23.65 | 16.2476
Sample A Weight (mg): |  | 57.84
Equivalent to Erythromycin Base (mg) |  | 32.3825
Zone Diameters (mm):
Sample A / Standard A
Petri Dish | S1 | S2 | S3 | T1 | T2 | T3
1 | 16.62 | 18.58 | 21.12 | 16.52 | 18.84 | 21.12
2 | 16.42 | 18.48 | 21.14 | 16.48 | 18.98 | 21.18
3 | 16.58 | 18.56 | 21.04 | 16.6 | 18.8 | 21
Average | 16.54 | 18.54 | 21.1 | 16.5333 | 18.8733 | 21.1
Sample A / Standard B
Petri Dish | S1 | S2 | S3 | T1 | T2 | T3
1 | 16.52 | 18.48 | 21.08 | 16.72 | 18.98 | 21.18
2 | 16.34 | 18.5 | 21.02 | 16.58 | 18.88 | 21.06
3 | 16.52 | 18.68 | 21.06 | 16.6 | 18.86 | 21.12
Average | 16.46 | 18.5533 | 21.0533 | 16.6333 | 18.9067 | 21.12
Final Concentration of Erythromycin in Standard:
Std A Stock mg/mL [Std A] | S1: 0.13124; S2: Std B Stock mg/mL [Std B]; S3: 0.12998
Expected Concentration of Erythromycin in Sample:
Smp Stock mg/mL [Smp] | S1: 0.12953
Formulae | S2: Sample A / Standard A; T1: Sample A / Standard B
E = ¼[(S3+T3)-(S1+ T1)] | S2: 2.2817; T1: 2.27
F = 1/3[(T3+ T2+ T1)-(S3+ S2+ S1)] | S2: 0.10889; T1: 0.19778
b = E/log Dose Ratio | S2: 7.5795; T1: 7.5408
m = F/b | S2: 0.014366; T1: 0.026228
Antilog m = Factor | S2: 1.0336; T1: 1.0623
% Label Claim =(Factor X [Std])/[Smp] X 100 | S2: 104.7%; T1: 106.6%
Sample A Weight (mg): | S2: 57.24
Equivalent to Erythromycin Base (mg) | S2: 32.0466
Zone Diameters (mm):
Sample B / Standard A
Petri Dish | S1 | S2 | S3 | T1 | T2 | T3
1 | 16.62 | 18.52 | 21.12 | 16.56 | 18.84 | 21.2
2 | 16.52 | 18.68 | 21.02 | 16.6 | 18.92 | 21.08
3 | 16.64 | 18.8 | 21.1 | 16.58 | 18.88 | 21.1
Average | 16.5933 | 18.6667 | 21.08 | 16.58 | 18.88 | 21.1267
Sample B / Standard B
Petri Dish | S1 | S2 | S3 | T1 | T2 | T3
1 | 16.48 | 18.74 | 21.12 | 16.66 | 18.9 | 20.98
2 | 16.44 | 18.62 | 21.18 | 16.62 | 18.84 | 21.02
3 | 16.5 | 18.78 | 21.02 | 16.7 | 18.82 | 21.14
Average | 16.4733 | 18.7133 | 21.1067 | 16.66 | 18.8533 | 21.0467
Final Concentration of Erythromycin in Standard:
Std A Stock mg/mL [Std A] | S1: 0.13124; S2: Std B Stock mg/mL [Std B]; S3: 0.12998
Expected Concentration of Erythromycin in Sample:
Smp Stock mg/mL [Smp] | S1: 0.12819
Formulae | S2: Sample B / Standard A; T1: Sample B / Standard B
E = ¼[(S3+T3)-(S1+ T1)] | S2: 2.2583; T1: 2.255
F = 1/3[(T3+ T2+ T1)-(S3+ S2+ S1)] | S2: 0.082222; T1: 0.088889
b = E/log Dose Ratio | S2: 7.502; T1: 7.4909
m = F/b | S2: 0.01096; T1: 0.011866
Antilog m = Factor | S2: 1.0256; T1: 1.0277
% Label Claim =(Factor X [Std])/[Smp] X 100 | S2: 105%; T1: 104.2%
Sample A Weight (mg): | S2: 57.13
Equivalent to Erythromycin Base (mg) | S2: 31.985
Zone Diameters (mm):
Sample C/ Standard A
Petri Dish | S1 | S2 | S3 | T1 | T2 | T3
1 | 16.4 | 18.44 | 21.14 | 16.54 | 18.76 | 20.9
2 | 16.56 | 18.94 | 21.18 | 16.6 | 18.62 | 20.98
3 | 16.6 | 18.68 | 21.06 | 16.72 | 18.84 | 20.94
Average | 16.52 | 18.6867 | 21.1267 | 16.62 | 18.74 | 20.94
Sample C / Standard B
Petri Dish | S1 | S2 | S3 | T1 | T2 | T3
1 | 16.48 | 18.48 | 21.02 | 16.68 | 18.86 | 21.1
2 | 16.6 | 18.62 | 21.04 | 16.8 | 18.7 | 21.2
3 | 16.58 | 18.66 | 21.12 | 16.78 | 18.84 | 21.14
Average | 16.5533 | 18.5867 | 21.06 | 16.7533 | 18.8 | 21.1467
Final Concentration of Erythromycin in Standard:
Std A Stock mg/mL [Std A] | S1: 0.13124; S2: Std B Stock mg/mL [Std B]; S3: 0.12998
.
Expected Concentration of Erythromycin in Sample:
Smp Stock mg/mL [Smp] | S1: 0.12794
Formulae | S2: Sample C / Standard A; T1: Sample C / Standard B
E = ¼[(S3+T3)-(S1+ T1)] | S2: 2.2317; T1: 2.225
F = 1/3[(T3+ T2+ T1)-(S3+ S2+ S1)] | S2: -0.011111; T1: 0.16667
b = E/log Dose Ratio | S2: 7.4134; T1: 7.3913
m = F/b | S2: -0.0014988; T1: 0.022549
Antilog m = Factor | S2: 0.99655; T1: 1.0533
% Label Claim =(Factor X [Std])/[Smp] X 100 | S2: 102.2%; T1: 107%
SUMMARY OF RESULTS
% Content
Sample A / Standard A | S2: 104.7%
Sample A / Standard B | S2: 106.6%
Sample B / Standard A | S2: 105%
Sample B / Standard B | S2: 104.2%
Sample C / Standard A | S2: 102.2%
Sample C / Standard B | S2: 107%
| AVERAGE | 105%
| RSD | 1.647%
COMMENTS: The %age content of Erythromycin in the sample is: | S3: 105%
Analysed by: | S2: Checked by; T1: Approved By :
ERIC | S2: Head, BAU; T1: Director

## Dissolution
DISSOLUTION: | Determination of Active Ingredient Dissolved
Reference Substance: | Erythromycin Stearate
Code: | #REF!
% age Purity: | 68.7
% Water content: | 0 | If correction for water content is not needed please enter 0
% Purity corrected for water: | 68.7
Mwt of compound in free base form: | 1 | Enter molecular mass of compound in free base form. If salt convertion is NOT needed, enter 1.
Mwt of compound in salt form: | 1 | Enter molecular mass of compound in salt form. If salt convertion is NOT needed, enter 1.
Label Claim: | 500 | mg per tablet
1 mg of salt is equivalent to | 1 | free base
Initial Standard dilution volume (mL): | 25 |  | Standard A |  | Standard B
1st Dilution Standard transfer Volume (mL: | 5 | Injection | Response: | Normalised Response: | Response: | Normalised Response: | Std Response Deviation
1st Dilution Standard Final Volume (mL): | 100 | 1 | 0.518 | #DIV/0! | 0.514 | #DIV/0!
2nd Dilution Standard Transfer Volume (mL): | 1 | 2 | 0.516 | #DIV/0! | 0.515 | #DIV/0! | 0.2061%
2nd Dilution Standard Final Volume (mL): | 1 | 3 | 0.514 | #DIV/0! | 0.514 | #DIV/0!
3rd Dilution Standard Volume (mL: | 1 | 4 |  | - |  | -
3rd Dilution Standard Final Volume (mL): | 1 | Average: | 0.516 | #DIV/0! | 0.51433 | #DIV/0!
4th Dilution Standard Transfer Volume (mL): | 1 | Amt of RS (mg): | 20.79 |  | 20.68
4th Dilution Standard Final Volume (mL): | 1 | Amt of RS as free base (mg): | 0 |  | 0
Standard Dilution Factor | 500 | Purity correction: | 0 |  | 0
If there are no serial dilutions, or only one dilution, enter 1 in all boxes not used. |  | Conc (mg/mL): | 0 |  | #DIV/0!
|  | Desired Concentration (mg/mL): | 0.25
|  | Desired Weight as free base (mg): | 0
|  | Desired Weight as salt (mg): | #REF!
|  | Average Normalised Peak Area: | #DIV/0!
|  | RSD: | #DIV/0!
|  | n: | 0
Medium Volume (mL): | 500 | Capsule No. | Response: | Amt Released (mg): | %age Released:
1st Dilution Sample transfer Volume (mL: | 5 | 1 | 0.181 | #DIV/0! | #DIV/0!
1st Dilution Sample Final Volume (mL): | 20 | 2 | 0.1741 | #DIV/0! | #DIV/0!
2nd Dilution Sample Transfer Volume (mL): | 1 | 3 | 0.1913 | #DIV/0! | #DIV/0!
2nd Dilution Sample Final Volume (mL): | 1 | 4 | 0.1828 | #DIV/0! | #DIV/0!
3rd Dilution Sample Transfer Volume (mL: | 1 | 5 | 0.1897 | #DIV/0! | #DIV/0!
3rd Dilution Sample Final Volume (mL): | 1 | 6 | 0.167 | #DIV/0! | #DIV/0!
4th Dilution Sample Transfer Volume (mL): | 1
4th Dilution Sample Final Volume (mL): | 1 |  | Average: | #DIV/0! | #DIV/0!
Sample Dilution Factor | 2000 |  | RSD: | #DIV/0! | #DIV/0!
If there are no serial dilutions, or only one dilution, enter 1 in all boxes not used. |  |  | n: | 0 | 0
Comment: | The amount of | #REF! |  | dissolved as a percentage of the stated label claim is |  | #DIV/0!
| Name |  |  | Date |  | Signature
Analysed by:
Reviewed By: |  | E. Tanui |  | 2016-03-09