## SST Metformin HCL
HPLC System Suitability Report
Analysis Data | Assay
Sample(s) | GLIFIL M FORTE
Reference Substance: | Metformin Hydrochloride
% age Purity: | 99.95
Weight (mg): | 24.13
Standard Conc (mg/mL): | 0.04826
Injection Number | Peak Areas | Theoretical Plates (USP) | Tailing Factor (Assym) | Retention Times (min)
1 | 4671114 | 7429.96 | 1.17 | 2.31
2 | 4644319 | 7416.94 | 1.14 | 2.31
3 | 4675476 | 7404.44 | 1.15 | 2.31
4 | 4649665 | 7453.18 | 1.11 | 2.32
5 | 4655345 | 7454.31 | 1.11 | 2.32
6 | 4656009 | 7452.16 | 1.12 | 2.32
Averages: | 4658654.6667 | 7435.165 | 1.1333 | 2.315
RSD: | 0.2616%
n: | 6
Summary: | The RSD of the peak areas for six replicate injections of SST Std is less than 2.0%.
The number of Theoretical Plates (USP) for all peaks is greater than 2000
The Assymetry of all peaks were below 2.0
Analysis Data | Dissolution
Reference Substance:
% age Purity:
Weight (mg):
Standard Conc (mg/mL):
Injection Number | Peak Areas | Theoretical Plates (USP) | Tailing Factor (Assym) | Retention Times (min)
1
2
3
4
5
6
Averages: | #DIV/0! | #DIV/0! | #DIV/0! | #DIV/0!
RSD: | #DIV/0!
n: | 0
Summary: | The RSD of the peak areas for six replicate injections of SST Std is less than 2.0%.
The number of Theoretical Plates (USP) for all peaks is greater than 2000
The Assymetry of all peaks were below 2.0
| Name |  |  | Date | Signature
Analysed by: | RUTTO KENNEDY |  |  | 27/01/2017
Reviewed By:

## SST Glibenclamide
HPLC System Suitability Report
Analysis Data | Assay
Sample(s) | GLIFIL M FORTE
Reference Substance: | Glibenclamide
% age Purity: | 99.8
Weight (mg): | 11.99
Standard Conc (mg/mL): | 0.004796
Injection Number | Peak Areas | Theoretical Plates (USP) | Tailing Factor (Assym) | Resolution(USP) | Retention Times (min)
1 | 549258 | 9757.71 | 1.03 | 21.8 | 6.23
2 | 549031 | 9744.93 | 1.02 | 21.78 | 6.23
3 | 549913 | 9824.94 | 1.04 | 21.84 | 6.23
4 | 547028 | 9771.75 | 1.02 | 21.79 | 6.23
5 | 545787 | 9810.41 | 1.02 | 21.82 | 6.23
6 | 546218 | 9780.94 | 1.02 | 21.8 | 6.23
Averages: | 547872.5 | 9781.78 | 1.025 | 21.81 | 6.23
RSD: | 0.3185%
n: | 6
Summary: | The RSD of the peak areas for six replicate injections of SST Std is less than 2.0%.
The number of Theoretical Plates (USP) for all peaks is greater than 2000
The Assymetry of all peaks were below 2.0
Resolution between Metformin HCL and Glibenclamide is NLT 5
Analysis Data | Dissolution
Reference Substance:
% age Purity:
Weight (mg):
Standard Conc (mg/mL):
Injection Number | Peak Areas | Theoretical Plates (USP) | Tailing Factor (Assym) | Resolution(USP) | Retention Times (min)
1
2
3
4
5
6
Averages: | #DIV/0! | #DIV/0! | #DIV/0! |  | #DIV/0!
RSD: | #DIV/0!
n: | 0
Summary: | The RSD of the peak areas for six replicate injections of SST Std is less than 2.0%.
The number of Theoretical Plates (USP) for all peaks is greater than 2000
The Assymetry of all peaks were below 2.0
Resolution between Metformin HCL and Glibenclamide is NLT 5
| Name |  |  |  | Date | Signature
Analysed by: | RUTTO KENNEDY |  |  |  | 27/01/2017
Reviewed By:

## Uniformity
Please enter the required information in the cells highlighted in green
Uniformity of Weight Test Report
Sample Name: |  | GLIFIL M FORTE
Laboratory Ref No: |  | NDQA201611206
Active Ingredient: |  | Glibenclmide and Metformin Hydrochloride
Label Claim: |  | Each uncoated tablet contains: Glibenclamide BP 5 mg and Metformin Hydrochloride BP 500 mg.
Date Analysis Started: |  | 2016-11-08 13:11:39
Date Analysis Completed: |  | #REF!
Analysis Data |  | Uniformity of weight
|  | Tablet weight (mg) | % Deviation
|  | 575.11 | -3.098%
|  | 593.38 | -0.01938%
|  | 599.55 | 1.02%
|  | 591.95 | -0.2603%
|  | 603.22 | 1.639%
|  | 573.03 | -3.448%
|  | 599.58 | 1.025%
|  | 596.25 | 0.4642%
|  | 598.62 | 0.8635%
|  | 598.78 | 0.8905%
|  | 580.09 | -2.259%
|  | 606.84 | 2.249%
|  | 592.71 | -0.1323%
|  | 593.44 | -0.009267%
|  | 596.75 | 0.5484%
|  | 593.79 | 0.04971%
|  | 585.17 | -1.403%
|  | 588.06 | -0.9158%
|  | 602.26 | 1.477%
|  | 601.32 | 1.318%
| Total | 11869.9
| Average | 593.495
| Average | % Deviation from mean
| 593.495 | -5% | 563.8202
|  | 5% | 623.1698
| Name |  | Date | Signature
Analysed by:
Reviewed By:

## Metformin Hydrochloride WV
National Quality Control Laboratory
Laboratory Data Calculation Spreadsheet
Please enter the required information in the cells highlighted in green
Analysis Report
Sample Name: | GLIFIL M FORTE
Laboratory Ref No: | NDQA201611206 | 18
Active Ingredient: | Metformin Hydrochloride
Label Claim: | Each uncoated tablet contains: Glibenclamide BP 5 mg and Metformin Hydrochloride BP 500 mg.
Date Analysis Started: | 2017-01-26
Date Analysis Completed: | 2017-01-27
Analysis Data | Determination of weight variation of the Sample
Label Claim:
Each Tablet/Capsule/vial contains | 96.92 | Metformin Hydrochloride | Please enter the percentage amount determined from the Assay test
|  | Weight: | Content as % of the average content
| 1 | 581.57 | 95.5409 |  | Calculation of acceptance value (AV)
| 2 | 568.93 | 93.4644 |  | Average | 96.92
| 3 | 585.74 | 96.2259 |  | k | 2.4
| 4 | 607.59 | 99.8155 |  | s | 2.45
| 5 | 604.54 | 99.3144 |  | M | 98.5
| 6 | 563.66 | 92.5986 |  | AV (≤ 15) | 7.4599
| 7 | 596.72 | 98.0297
| 8 | 595.18 | 97.7767
| 9 | 592.46 | 97.3299
| 10 | 603.26 | 99.1041
| Average tablet: | 589.965 | 96.92
| RSD: | 2.528% | 2.528%
| n: | 10 | 10
| Name |  |  | Date |  | Signature
Analysed by:
Reviewed By:
Each Tablet contains
Average Tablet Content Weight (mg): | 593.495
0

## Glibenclamide UC
National Quality Control Laboratory
Laboratory Data Calculation Spreadsheet
Please enter the required information in the cells highlighted in green
Analysis Report
Sample Name: | GLIFIL M FORTE
Laboratory Ref No: | NDQA201611206 | 36
Active Ingredient: | Glibenclamide
Label Claim: | Each uncoated tablet contains: Glibenclamide BP 5 mg and Metformin Hydrochloride BP 500 mg.
Date Analysis Started: | 2017-01-26
Date Analysis Completed: | 2017-01-27
Analysis Data
Reference Substance: | Glibenclamide
Code: | G23-1
% age Purity: | 99.8
% Water content: | 0 | If correction for water content is NOT needed, enter 0
% Purity corrected for water: | 99.8
Mwt of compound in free base form: | 1 | Enter molecular mass of compound in free base form. If salt conversion is NOT needed, enter 1.
Mwt of compound in salt form: | 1 | Enter molecular mass of compound in salt form. If salt conversion is NOT needed, enter 1.
1 mg of salt is equivalent to | 1 | free base
Initial Standard dilution (mL): | 50 |  | Standard A |  | Standard B
1st Dilution Standard transfer Volume (mL: | 2 | Injection | Response: | Normalised Response: | Response: | Normalised Response:
1st Dilution Standard Final Volume (mL): | 100 | 1 | 545956 | 570319.1203 | 579374 | 562970.3939
2nd Dilution Standard Transfer Volume (mL): | 1 | 2 | 548277 | 572743.6942 | 581030 | 564579.5081
2nd Dilution Standard Final Volume (mL): | 1 | 3 | 548829 | 573320.3271 | 583745 | 567217.6393
3rd Dilution Standard Volume (mL: | 1 | 4 |  | - |  | -
3rd Dilution Standard Final Volume (mL): | 1 | Average: | 547687.3333 | 572127.7139 | 581383 | 564922.5138
4th Dilution Standard Transfer Volume (mL): | 1 | Amt of RS (mg): | 11.99 |  | 12.89
4th Dilution Standard Final Volume (mL): | 1 | Amt of RS as free base (mg): | 11.99 |  | 12.89
Standard Dilution Factor | 2500 | Purity correction (mg): | 11.966 |  | 12.8642
If there are no serial dilutions, or only one dilution, enter 1 in all boxes not used. |  | Concentration (mg/mL): | 0.0047864 |  | 0.0051457
|  | Desired Concetration (mg/mL): | 0.005
|  | Desired Weight as free base (mg): | 12.5
|  | Desired Weight as salt (mg): | 12.5
|  | Average Normalised Response: | 568525.1138
|  | RSD: | 0.7551%
|  | n: | 6
Analysis Data | Determination of Content of Active Ingredient in the Sample
Label Claim: | Each uncoated tablet contains: Glibenclamide BP 5 mg and Metformin Hydrochloride BP 500 mg.
Each Tablet contains | 5 | Glibenclamide
Average Tablet Content Weight (mg): | 593.495
Initial Sample dilution (mL): | 100 | Tablet No. | Peak Area: | Actual Content | Content as % of the average content | Content as % of Label Claim
1st Dilution Standard transfer Volume (mL: | 10 | 1 | 550133 | 4.8382 | 99.4827 | 96.7649
1st Dilution Standard Final Volume (mL): | 100 | 2 | 554248 | 4.8744 | 100.2268 | 97.4887
2nd Dilution Standard Transfer Volume (mL): | 1 | 3 | 559622 | 4.9217 | 101.1986 | 98.434
2nd Dilution Standard Final Volume (mL): | 1 | 4 | 551853 | 4.8534 | 99.7937 | 97.0675
3rd Dilution Standard Volume (mL: | 1 | 5 | 550664 | 4.8429 | 99.5787 | 96.8583
3rd Dilution Standard Final Volume (mL): | 1 | 6 | 555515 | 4.8856 | 100.4559 | 97.7116
4th Dilution Standard Transfer Volume (mL): | 1 | 7 | 552447 | 4.8586 | 99.9011 | 97.172
4th Dilution Standard Final Volume (mL): | 1 | 8 | 553362 | 4.8666 | 100.0666 | 97.3329
Standard Dilution Factor | 1000 | 9 | 552565 | 4.8596 | 99.9225 | 97.1927
If there are no serial dilutions, or only one dilution, enter 1 in all boxes not used. |  | 10 | 549528 | 4.8329 | 99.3733 | 96.6585
|  | Average tablet: |  | 4.8634 | 100 | 97.2681
|  |  |  | 0.5371% | 0.5371% | 0.5371%
|  |  |  | 10 | 10 | 10
Comment | The content of | Glibenclamide |  | in the sample as a percentage of the stated label claim is |  | 97.2681
Analysis Data | Determination of the Acceptance Value (AV)
Calculation of acceptance value (AV)
| Average | 97.2681
| k | 2.4
| s | 0.52246
| M | 98.5
| AV (≤ 15) | 2.4858
DISSOLUTION: | Determination of Active Ingredient Dissolved
Reference Substance:
Code:
% age Purity: | 1
% Water content: | 0 | If correction for water content is not needed please enter 0
% Purity corrected for water: | 1
Mwt of compound in free base form: | 1 | Enter name of compound in free base form. If salt convertion is not needed enter 1.
Mwt of compound in salt form: | 1 | Enter name of compound in salt form. If salt convertion is not needed enter 1.
1 mg of salt is equivalent to | 1 | free base
Initial Standard dilution (mL): | 1 |  | Standard A |  | Standard B
1st Dilution Standard transfer Volume (mL: | 1 | Injection | Response: | Normalised Response: | Response: | Normalised Response:
1st Dilution Standard Final Volume (mL): | 1 | 1 |  | - |  | -
2nd Dilution Standard Transfer Volume (mL): | 1 | 2 |  | - |  | -
2nd Dilution Standard Final Volume (mL): | 1 | 3 |  | - |  | -
3rd Dilution Standard Volume (mL: | 1 | 4 |  | - |  | -
3rd Dilution Standard Final Volume (mL): | 1 | Average: | #DIV/0! | #DIV/0! | #DIV/0! | #DIV/0!
4th Dilution Standard Transfer Volume (mL): | 1 | Amt of RS (mg):
4th Dilution Standard Final Volume (mL): | 1 | Amt of RS as free base (mg): | 0 |  | 0
Standard Dilution Factor | 1 | Purity correction (mg): | 0 |  | 0
If there are no serial dilutions, or only one dilution, enter 1 in all boxes not used. |  | Concentration (mg/mL): | 0 |  | 0
|  | Desired Concetration (mg/mL): | 5
|  | Desired Weight as free base (mg): | 5
|  | Desired Weight as salt (mg): | 5
|  | Average Normalised Response: | #DIV/0!
|  | RSD: | #DIV/0!
|  | n: | 0
Medium Volume (mL): | 1 | tablet No. | Response: | Amt Released (mg): | %age Released:
1st Dilution Sample transfer Volume (mL: | 1 | 1 |  | - | -
1st Dilution Sample Final Volume (mL): | 1 | 2 |  | - | -
2nd Dilution Sample Transfer Volume (mL): | 1 | 3 |  | - | -
2nd Dilution Sample Final Volume (mL): | 1 | 4 |  | - | -
3rd Dilution Sample Transfer Volume (mL: | 1 | 5 |  | - | -
3rd Dilution Sample Final Volume (mL): | 1 | 6 |  | - | -
4th Dilution Sample Transfer Volume (mL): | 1
4th Dilution Sample Final Volume (mL): | 1 |  |  | Average: | #DIV/0!
Sample Dilution Factor | 1 |  |  | RSD: | #DIV/0!
If there are no serial dilutions, or only one dilution, enter 1 in all boxes not used. |  |  |  | n: | 0
Comment | The amount of | Glibenclamide |  | dissolved as a percentage of the stated label claim is |  | #DIV/0!
| Name |  |  | Date |  | Signature
Analysed by:
Reviewed By:
0

## Metformin Hydrochloride Assay
National Quality Control Laboratory
Laboratory Data Calculation Spreadsheet
Please enter the required information in the cells highlighted in green
Analysis Report
Sample Name: | GLIFIL M FORTE
Laboratory Ref No: | NDQA201611206 | 1
Active Ingredient: | Metformin Hydrochloride
Label Claim: | Each uncoated tablet contains: Glibenclamide BP 5 mg and Metformin Hydrochloride BP 500 mg.
Date Analysis Started: | 2017-01-26
Date Analysis Completed: | 2017-01-27
Analysis Data
Reference Substance: | Metformin HCL
Code: | M34-1
% age Purity: | 99.95
% Water content: | 0 | If correction for water content is not needed please enter 0
% Purity corrected for water: | 99.95
Mwt of compound in free base form: | 1 | Enter molecular mass of compound in free base form. If salt conversion is NOT needed, enter 1.
Mwt of compound in salt form: | 1 | Enter molecular mass of compound in salt form. If salt conversion is NOT needed, enter 1.
1 mg of salt is equivalent to | 1 | free base
Initial Standard dilution volume (mL): | 50 |  | Standard A |  | Standard B
1st Dilution Standard transfer Volume (mL: | 10 | Injection | Response: | Normalised Response: | Response: | Normalised Response: |  | Std Response Deviation
1st Dilution Standard Final Volume (mL): | 100 | 1 | 4667199 | 4837892.4232 | 4861897 | 4785841.3662
2nd Dilution Standard Transfer Volume (mL): | 1 | 2 | 4692254 | 4863863.7595 | 4869592 | 4793415.9917 |  | 1.339%
2nd Dilution Standard Final Volume (mL): | 1 | 3 | 4705749 | 4877852.312 | 4891453 | 4814935.0157
3rd Dilution Standard Volume (mL: | 1 | 4 |  | - |  | -
3rd Dilution Standard Final Volume (mL): | 1 | Average: | 4688400.6667 | 4859869.4982 | 4874314 | 4798064.1245
4th Dilution Standard Transfer Volume (mL): | 1 | Mass of RS (mg): | 24.13 |  | 25.41
4th Dilution Standard Final Volume (mL): | 1 | Mass of WRS as free base (mg): | 24.13 |  | 25.41
Standard Dilution Factor | 500 | Purity correction (mg): | 24.1179 |  | 25.3973
If there are no serial dilutions, or only one dilution, enter 1 in all boxes not used. |  | Concentration (mg/mL): | 0.048236 |  | 0.050795
|  | Desired Concentration (mg/mL): | 0.05
|  | Desired Weight as free base (mg): | 25
|  | Desired Weight as salt (mg): | 25
|  | Average Normalised Response: | 4828966.8114
|  | RSD: | 0.7753%
|  | n: | 6
Analysis Data | Determination of Content of Active Ingredient in the Sample
Label Claim: | Each uncoated tablet contains: Glibenclamide BP 5 mg and Metformin Hydrochloride BP 500 mg.
Each Tablet contains | 500 | Metformin Hydrochloride
Average Tablet Content Weight (mg): | 593.495
Initial Sample dilution Volume (mL): | 100 |  | Powder Weight (mg) | Injection | Response: | Determined Amt (mg) | % Assay
1st Dilution Sample transfer Volume (mL): | 5 | Assay Smp A | 600.6 | 1 | 4743761 | 485.3671 | 97.0734
1st Dilution Sample Final Volume (mL): | 25 |  |  | 2 | 4716852 | 482.6138 | 96.5228
2nd Dilution Sample Transfer Volume (mL): | 5 |  |  | 3 | 4751894 | 486.1992 | 97.2398
2nd Dilution Sample Final Volume (mL): | 100 |  |  | 4 |  | - | -
3rd Dilution Sample Transfer Volume (mL: | 1 | Assay Smp B | 598.18 | 1 |  | - | -
3rd Dilution Sample Final Volume (mL): | 1 |  |  | 2 |  | - | -
4th Dilution Sample Transfer Volume (mL): | 1 |  |  | 3 |  | - | -
4th Dilution Sample Final Volume (mL): | 1 |  |  | 4 |  | - | -
Sample Dilution Factor | 10000 | Assay Smp C | 594 | 1 | 4663118 | 482.4172 | 96.4834
Desired Sample Weight (mg): | 593.495 |  |  | 2 | 4681919 | 484.3623 | 96.8725
If there are no serial dilutions, or only one dilution, enter 1 in all boxes not used. |  |  |  | 3 | 4705214 | 486.7722 | 97.3544
|  |  |  | 4 |  | - | -
[5 empty] | Average: | 484.622 | 96.9244
[5 empty] | RSD: | 0.3763% | 0.3763%
[5 empty] | n: | 6 | 6
Comment: | The content of | Metformin HCL |  | in the sample as a percentage of the stated label claim is |  | 9692%
DISSOLUTION: | Determination of Active Ingredient Dissolved
Reference Substance: | Metformin HCL
Code: | M34-1
% age Purity: | 99.95
% Water content: | 0 | If correction for water content is not needed please enter 0
% Purity corrected for water: | 99.95
Mwt of compound in free base form: | 1 | Enter molecular mass of compound in free base form. If salt convertion is NOT needed, enter 1.
Mwt of compound in salt form: | 1 | Enter molecular mass of compound in salt form. If salt convertion is NOT needed, enter 1.
1 mg of salt is equivalent to | 1 | free base
Initial Standard dilution volume (mL): | 50 |  | Standard A |  | Standard B
1st Dilution Standard transfer Volume (mL: | 10 | Injection | Response: | Normalised Response: | Response: | Normalised Response: |  | Std Response Deviation
1st Dilution Standard Final Volume (mL): | 100 | 1 | 4667199 | 4837892.4232 | 4861897 | 4785841.3662
2nd Dilution Standard Transfer Volume (mL): | 1 | 2 | 4692254 | 4863863.7595 | 4869592 | 4793415.9917 |  | 1.339%
2nd Dilution Standard Final Volume (mL): | 1 | 3 | 4705749 | 4877852.312 | 4891453 | 4814935.0157
3rd Dilution Standard Volume (mL: | 1 | 4 |  | - |  | -
3rd Dilution Standard Final Volume (mL): | 1 | Average: | 4688400.6667 | 4859869.4982 | 4874314 | 4798064.1245
4th Dilution Standard Transfer Volume (mL): | 1 | Amt of RS (mg): | 24.13 |  | 25.41
4th Dilution Standard Final Volume (mL): | 1 | Amt of RS as free base (mg): | 24.13 |  | 25.41
Standard Dilution Factor | 500 | Purity correction: | 24.1179 |  | 25.3973
If there are no serial dilutions, or only one dilution, enter 1 in all boxes not used. |  | Conc (mg/mL): | 0.048236 |  | 0.050795
|  | Desired Concentration (mg/mL): | 0.05
|  | Desired Weight as free base (mg): | 25
|  | Desired Weight as salt (mg): | 25
|  | Average Normalised Peak Area: | 4828966.8114
|  | RSD: | 0.7753%
|  | n: | 6
Medium Volume (mL): | 500 | Unit No. | Response: | Amt Released (mg): | %age Released:
1st Dilution Sample transfer Volume (mL: | 5 | 1 | 4888428 | 506.1567 | 101.2313
1st Dilution Sample Final Volume (mL): | 100 | 2 | 5101452 | 528.2136 | 105.6427
2nd Dilution Sample Transfer Volume (mL): | 1 | 3 | 4921720 | 509.6038 | 101.9208
2nd Dilution Sample Final Volume (mL): | 1 | 4 | 4890919 | 506.4146 | 101.2829
3rd Dilution Sample Transfer Volume (mL: | 1 | 5 | 4911594 | 508.5554 | 101.7111
3rd Dilution Sample Final Volume (mL): | 1 | 6 | 4865256 | 503.7574 | 100.7515
4th Dilution Sample Transfer Volume (mL): | 1
4th Dilution Sample Final Volume (mL): | 1 |  | Average: | 510.4503 | 102.0901
Sample Dilution Factor | 10000 |  | RSD: | 1.751% | 1.751%
If there are no serial dilutions, or only one dilution, enter 1 in all boxes not used. |  |  | n: | 6 | 6
Range
|  |  | Minimum: | 503.7574 | 100.7515
|  |  | Maximum: | 528.2136 | 105.6427
Comment: | The amount of | Metformin HCL |  | dissolved as a percentage of the stated label claim is |  | 102.0901
| Range: | Minimum | 100.7515 | Maximum | 105.6427
| Name |  |  | Date |  | Signature
Analysed by:
Reviewed By:
0

## Glibenclamide Assay
National Quality Control Laboratory
Laboratory Data Calculation Spreadsheet
Please enter the required information in the cells highlighted in green
Analysis Report
Sample Name: | GLIFIL M FORTE
Laboratory Ref No: | NDQA201611206 | 1
Active Ingredient: | Glibenclamide
Label Claim: | Each uncoated tablet contains: Glibenclamide BP 5 mg and Metformin Hydrochloride BP 500 mg.
Date Analysis Started: | 2017-01-26
Date Analysis Completed: | 2017-01-27
Analysis Data
Reference Substance: | Glibenclamide
Code: | G23-1
% age Purity: | 99.8
% Water content: | 0 | If correction for water content is not needed please enter 0
% Purity corrected for water: | 99.8
Mwt of compound in free base form: | 1 | Enter molecular mass of compound in free base form. If salt conversion is NOT needed, enter 1.
Mwt of compound in salt form: | 1 | Enter molecular mass of compound in salt form. If salt conversion is NOT needed, enter 1.
1 mg of salt is equivalent to | 1 | free base
Initial Standard dilution volume (mL): | 50 |  | Standard A |  | Standard B
1st Dilution Standard transfer Volume (mL: | 2 | Injection | Response: | Normalised Response: | Response: | Normalised Response: |  | Std Response Deviation
1st Dilution Standard Final Volume (mL): | 100 | 1 | 545956 | 570319.1203 | 579374 | 562970.3939
2nd Dilution Standard Transfer Volume (mL): | 1 | 2 | 548277 | 572743.6942 | 581030 | 564579.5081 |  | 1.354%
2nd Dilution Standard Final Volume (mL): | 1 | 3 | 548829 | 573320.3271 | 583745 | 567217.6393
3rd Dilution Standard Volume (mL: | 1 | 4 |  | - |  | -
3rd Dilution Standard Final Volume (mL): | 1 | Average: | 547687.3333 | 572127.7139 | 581383 | 564922.5138
4th Dilution Standard Transfer Volume (mL): | 1 | Mass of RS (mg): | 11.99 |  | 12.89
4th Dilution Standard Final Volume (mL): | 1 | Mass of WRS as free base (mg): | 11.99 |  | 12.89
Standard Dilution Factor | 2500 | Purity correction (mg): | 11.966 |  | 12.8642
If there are no serial dilutions, or only one dilution, enter 1 in all boxes not used. |  | Concentration (mg/mL): | 0.0047864 |  | 0.0051457
|  | Desired Concentration (mg/mL): | 0.005
|  | Desired Weight as free base (mg): | 12.5
|  | Desired Weight as salt (mg): | 12.5
|  | Average Normalised Response: | 568525.1138
|  | RSD: | 0.7551%
|  | n: | 6
Analysis Data | Determination of Content of Active Ingredient in the Sample
Label Claim: | Each uncoated tablet contains: Glibenclamide BP 5 mg and Metformin Hydrochloride BP 500 mg.
Each Tablet contains | 5 | Glibenclamide
Average Tablet Content Weight (mg): | 593.495
Initial Sample dilution Volume (mL): | 100 |  | Powder Weight (mg) | Injection | Response: | Determined Amt (mg) | % Assay
1st Dilution Sample transfer Volume (mL): | 10 | Assay Smp A | 600.6 | 1 | 553698 | 4.812 | 96.2399
1st Dilution Sample Final Volume (mL): | 100 |  |  | 2 | 550627 | 4.7853 | 95.7061
2nd Dilution Sample Transfer Volume (mL): | 1 |  |  | 3 | 552976 | 4.8057 | 96.1144
2nd Dilution Sample Final Volume (mL): | 1 |  |  | 4 |  | - | -
3rd Dilution Sample Transfer Volume (mL: | 1 | Assay Smp B | 598.18 | 1 | 549921 | 4.7985 | 95.9701
3rd Dilution Sample Final Volume (mL): | 1 |  |  | 2 | 547552 | 4.7778 | 95.5566
4th Dilution Sample Transfer Volume (mL): | 1 |  |  | 3 | 549016 | 4.7906 | 95.8121
4th Dilution Sample Final Volume (mL): | 1 |  |  | 4 |  | - | -
Sample Dilution Factor | 1000 | Assay Smp C | 594 | 1 | 542733 | 4.7691 | 95.3822
Desired Sample Weight (mg): | 593.495 |  |  | 2 | 544218 | 4.7822 | 95.6431
If there are no serial dilutions, or only one dilution, enter 1 in all boxes not used. |  |  |  | 3 | 544258 | 4.7825 | 95.6502
|  |  |  | 4 |  | - | -
[5 empty] | Average: | 4.7893 | 95.7861
[5 empty] | RSD: | 0.2881% | 0.2881%
[5 empty] | n: | 9 | 9
Comment: | The content of | Glibenclamide |  | in the sample as a percentage of the stated label claim is |  | 9579%
DISSOLUTION: | Determination of Active Ingredient Dissolved
Reference Substance: | Glibenclamide
Code: | G23-1
% age Purity: | 99.8
% Water content: | 0 | If correction for water content is not needed please enter 0
% Purity corrected for water: | 99.8
Mwt of compound in free base form: | 1 | Enter molecular mass of compound in free base form. If salt convertion is NOT needed, enter 1.
Mwt of compound in salt form: | 1 | Enter molecular mass of compound in salt form. If salt convertion is NOT needed, enter 1.
1 mg of salt is equivalent to | 1 | free base
Initial Standard dilution volume (mL): | 50 |  | Standard A |  | Standard B
1st Dilution Standard transfer Volume (mL: | 2 | Injection | Response: | Normalised Response: | Response: | Normalised Response: |  | Std Response Deviation
1st Dilution Standard Final Volume (mL): | 100 | 1 | 545956 | 570319.1203 | 579374 | 562970.3939
2nd Dilution Standard Transfer Volume (mL): | 1 | 2 | 548277 | 572743.6942 | 581030 | 564579.5081 |  | 1.354%
2nd Dilution Standard Final Volume (mL): | 1 | 3 | 548829 | 573320.3271 | 583745 | 567217.6393
3rd Dilution Standard Volume (mL: | 1 | 4 |  | - |  | -
3rd Dilution Standard Final Volume (mL): | 1 | Average: | 547687.3333 | 572127.7139 | 581383 | 564922.5138
4th Dilution Standard Transfer Volume (mL): | 1 | Amt of RS (mg): | 11.99 |  | 12.89
4th Dilution Standard Final Volume (mL): | 1 | Amt of RS as free base (mg): | 11.99 |  | 12.89
Standard Dilution Factor | 2500 | Purity correction: | 11.966 |  | 12.8642
If there are no serial dilutions, or only one dilution, enter 1 in all boxes not used. |  | Conc (mg/mL): | 0.0047864 |  | 0.0051457
|  | Desired Concentration (mg/mL): | 0.005
|  | Desired Weight as free base (mg): | 12.5
|  | Desired Weight as salt (mg): | 12.5
|  | Average Normalised Peak Area: | 568525.1138
|  | RSD: | 0.7551%
|  | n: | 6
Medium Volume (mL): | 500 | Unit No. | Response: | Amt Released (mg): | %age Released:
1st Dilution Sample transfer Volume (mL: | 5 | 1 | 550861 | 4.8446 | 96.893
1st Dilution Sample Final Volume (mL): | 10 | 2 | 552111 | 4.8556 | 97.1129
2nd Dilution Sample Transfer Volume (mL): | 1 | 3 | 556117 | 4.8909 | 97.8175
2nd Dilution Sample Final Volume (mL): | 1 | 4 | 553729 | 4.8699 | 97.3975
3rd Dilution Sample Transfer Volume (mL: | 1 | 5 | 550529 | 4.8417 | 96.8346
3rd Dilution Sample Final Volume (mL): | 1 | 6 | 548336 | 4.8224 | 96.4489
4th Dilution Sample Transfer Volume (mL): | 1
4th Dilution Sample Final Volume (mL): | 1 |  | Average: | 4.8542 | 97.084
Sample Dilution Factor | 1000 |  | RSD: | 0.4917% | 0.4917%
If there are no serial dilutions, or only one dilution, enter 1 in all boxes not used. |  |  | n: | 6 | 6
Range
|  |  | Minimum: | 4.8224 | 96.4489
|  |  | Maximum: | 4.8909 | 97.8175
Comment: | The amount of | Glibenclamide |  | dissolved as a percentage of the stated label claim is |  | 97.084
| Range: | Minimum | 96.4489 | Maximum | 97.8175
| Name |  |  | Date |  | Signature
Analysed by:
Reviewed By:
0