## SST
HPLC System Suitability Report
Analysis Data | Assay
Sample(s) | IROVEL 150
Reference Substance: | Irbesartan
% age Purity: | 99.7
Weight (mg): | 15.83
Standard Conc (mg/mL): | 0.1583
Injection Number | Peak Areas | Theoretical Plates (USP) | Tailing Factor (Assym) | Retention Times (min)
1 | 95530145 | 12239.2 | 1 | 10.56
2 | 95306655 | 12334.48 | 1 | 10.57
3 | 96050395 | 12287.05 | 1 | 10.58
4 | 96563009 | 12264.25 | 1 | 10.59
5 | 95883969 | 12346.21 | 1 | 10.59
6 | 96270331 | 12309.21 | 1 | 10.6
Averages: | 95934084 | 12296.7333 | 1 | 10.5817
RSD: | 0.4848%
n: | 6
Summary: | The RSD of the peak areas for six replicate injections of SST Std is less than 1.5%.
The number of Theoretical Plates (USP) for all peaks is greater than 2000
The Assymetry of all peaks were below 2.0
Analysis Data | Dissolution
Reference Substance:
% age Purity:
Weight (mg):
Standard Conc (mg/mL):
Injection Number | Peak Areas | Theoretical Plates (USP) | Tailing Factor (Assym) | Retention Times (min)
1
2
3
4
5
6
Averages: | #DIV/0! | #DIV/0! | #DIV/0! | #DIV/0!
RSD: | #DIV/0!
n: | 0
Summary: | The RSD of the peak areas for six replicate injections of SST Std is less than 1.5%.
The number of Theoretical Plates (USP) for all peaks is greater than 2000
The Assymetry of all peaks were below 2.0
| Name |  |  | Date | Signature
Analysed by: | RUTTO KENNEDY |  |  | 24/01/2017
Reviewed By:

## Uniformity
Please enter the required information in the cells highlighted in green
Uniformity of Weight Test Report
Sample Name: |  | IROVEL 150
Laboratory Ref No: |  | NDQA201611207
Active Ingredient: |  | Irbesartan USP 150 mg
Label Claim: |  | Each uncoated tablet contains Irbesartan USP 150 mg.
Date Analysis Started: |  | 2016-11-08 13:26:57
Date Analysis Completed: |  | #REF!
Analysis Data |  | Uniformity of weight
|  | Tablet weight (mg) | % Deviation
|  | 398.44 | -0.416%
|  | 402.41 | 0.5762%
|  | 398.26 | -0.461%
|  | 402.22 | 0.5287%
|  | 391.87 | -2.058%
|  | 399.73 | -0.0936%
|  | 401.32 | 0.3038%
|  | 402.49 | 0.5962%
|  | 398.25 | -0.4635%
|  | 400.97 | 0.2163%
|  | 400.55 | 0.1113%
|  | 403.44 | 0.8337%
|  | 397.89 | -0.5535%
|  | 399.23 | -0.2186%
|  | 402.78 | 0.6687%
|  | 398.36 | -0.436%
|  | 404.51 | 1.101%
|  | 401.54 | 0.3588%
|  | 401.79 | 0.4213%
|  | 396.04 | -1.016%
| Total | 8002.09
| Average | 400.1045
| Average | % Deviation from mean
| 400.1045 | -5% | 380.0993
|  | 5% | 420.1097
| Name |  | Date | Signature
Analysed by:
Reviewed By:

## IRBESARTAN
National Quality Control Laboratory
Laboratory Data Calculation Spreadsheet
Please enter the required information in the cells highlighted in green
Analysis Report
Sample Name: | IROVEL 150
Laboratory Ref No: | NDQA201611207 | 1
Active Ingredient: | Irbesartan USP 150 mg
Label Claim: | Each uncoated tablet contains Irbesartan USP 150 mg.
Date Analysis Started: | 19/01/2017
Date Analysis Completed: | 23/01/2017
Analysis Data
Reference Substance: | IRBESARTAN
Code: | I6-1
% age Purity: | 99.7
% Water content: | 0 | If correction for water content is not needed please enter 0
% Purity corrected for water: | 99.7
Mwt of compound in free base form: | 1 | Enter molecular mass of compound in free base form. If salt conversion is NOT needed, enter 1.
Mwt of compound in salt form: | 1 | Enter molecular mass of compound in salt form. If salt conversion is NOT needed, enter 1.
1 mg of salt is equivalent to | 1 | free base
Initial Standard dilution volume (mL): | 100 |  | Standard A |  | Standard B
1st Dilution Standard transfer Volume (mL: | 1 | Injection | Response: | Normalised Response: | Response: | Normalised Response: |  | Std Response Deviation
1st Dilution Standard Final Volume (mL): | 1 | 1 | 93924320 | 89267473.9316 | 78001886 | 87578278.8665
2nd Dilution Standard Transfer Volume (mL): | 1 | 2 | 94273113 | 89598973.4839 | 77822893 | 87377310.6633 |  | 1.688%
2nd Dilution Standard Final Volume (mL): | 1 | 3 | 94090985 | 89425875.542 | 78366635 | 87987808.575
3rd Dilution Standard Volume (mL: | 1 | 4 |  | - |  | -
3rd Dilution Standard Final Volume (mL): | 1 | Average: | 94096139.3333 | 89430774.3192 | 78063804.6667 | 87647799.3683
4th Dilution Standard Transfer Volume (mL): | 1 | Mass of RS (mg): | 15.83 |  | 13.4
4th Dilution Standard Final Volume (mL): | 1 | Mass of WRS as free base (mg): | 15.83 |  | 13.4
Standard Dilution Factor | 100 | Purity correction (mg): | 15.7825 |  | 13.3598
If there are no serial dilutions, or only one dilution, enter 1 in all boxes not used. |  | Concentration (mg/mL): | 0.15783 |  | 0.1336
|  | Desired Concentration (mg/mL): | 0.15
|  | Desired Weight as free base (mg): | 15
|  | Desired Weight as salt (mg): | 15
|  | Average Normalised Response: | 88539286.8437
|  | RSD: | 1.131%
|  | n: | 6
Analysis Data | Determination of Content of Active Ingredient in the Sample
Label Claim: | Each uncoated tablet contains Irbesartan USP 150 mg.
Each Tablet contains | 150 | Irbesartan USP 150 mg
Average Tablet Content Weight (mg): | 400.1045
Initial Sample dilution Volume (mL): | 100 |  | Powder Weight (mg) | Injection | Response: | Determined Amt (mg) | % Assay
1st Dilution Sample transfer Volume (mL): | 10 | Assay Smp A | 398.07 | 1 | 89704351 | 152.7505 | 101.8337
1st Dilution Sample Final Volume (mL): | 100 |  |  | 2 | 89570384 | 152.5224 | 101.6816
2nd Dilution Sample Transfer Volume (mL): | 1 |  |  | 3 | 89560193 | 152.5051 | 101.67
2nd Dilution Sample Final Volume (mL): | 1 |  |  | 4 |  | - | -
3rd Dilution Sample Transfer Volume (mL: | 1 | Assay Smp B | 399.91 | 1 | 91135764 | 154.4739 | 102.9826
3rd Dilution Sample Final Volume (mL): | 1 |  |  | 2 | 92245049 | 156.3542 | 104.2361
4th Dilution Sample Transfer Volume (mL): | 1 |  |  | 3 | 92789515 | 157.277 | 104.8514
4th Dilution Sample Final Volume (mL): | 1 |  |  | 4 |  | - | -
Sample Dilution Factor | 1000 | Assay Smp C | 400.79 | 1 | 91226401 | 154.2881 | 102.8587
Desired Sample Weight (mg): | 400.1045 |  |  | 2 | 91453913 | 154.6729 | 103.1152
If there are no serial dilutions, or only one dilution, enter 1 in all boxes not used. |  |  |  | 3 | 91871575 | 155.3792 | 103.5862
|  |  |  | 4 |  | - | -
[5 empty] | Average: | 154.4693 | 102.9795
[5 empty] | RSD: | 1.096% | 1.096%
[5 empty] | n: | 9 | 9
Comment: | The content of | IRBESARTAN |  | in the sample as a percentage of the stated label claim is |  | 10298%
DISSOLUTION: | Determination of Active Ingredient Dissolved
Reference Substance: | IRBESARTAN
Code: | I6-1
% age Purity: | 99.7
% Water content: | 0 | If correction for water content is not needed please enter 0
% Purity corrected for water: | 99.7
Mwt of compound in free base form: | 1 | Enter molecular mass of compound in free base form. If salt convertion is NOT needed, enter 1.
Mwt of compound in salt form: | 1 | Enter molecular mass of compound in salt form. If salt convertion is NOT needed, enter 1.
1 mg of salt is equivalent to | 1 | free base
Initial Standard dilution volume (mL): | 100 |  | Standard A |  | Standard B
1st Dilution Standard transfer Volume (mL: | 10 | Injection | Response: | Normalised Response: | Response: | Normalised Response: |  | Std Response Deviation
1st Dilution Standard Final Volume (mL): | 100 | 1 | 0.656 | 0.62347 | 0.552 | 0.61977
2nd Dilution Standard Transfer Volume (mL): | 1 | 2 | 0.655 | 0.62252 | 0.55 | 0.61752 |  | 0.4683%
2nd Dilution Standard Final Volume (mL): | 1 | 3 | 0.655 | 0.62252 | 0.553 | 0.62089
3rd Dilution Standard Volume (mL: | 1 | 4 |  | - |  | -
3rd Dilution Standard Final Volume (mL): | 1 | Average: | 0.65533 | 0.62284 | 0.55167 | 0.6194
4th Dilution Standard Transfer Volume (mL): | 1 | Amt of RS (mg): | 15.83 |  | 13.4
4th Dilution Standard Final Volume (mL): | 1 | Amt of RS as free base (mg): | 15.83 |  | 13.4
Standard Dilution Factor | 1000 | Purity correction: | 15.7825 |  | 13.3598
If there are no serial dilutions, or only one dilution, enter 1 in all boxes not used. |  | Conc (mg/mL): | 0.015783 |  | 0.01336
|  | Desired Concentration (mg/mL): | 0.015
|  | Desired Weight as free base (mg): | 15
|  | Desired Weight as salt (mg): | 15
|  | Average Normalised Peak Area: | 0.62112
|  | RSD: | 0.3549%
|  | n: | 6
Medium Volume (mL): | 1000 | Unit No. | Response: | Amt Released (mg): | %age Released:
1st Dilution Sample transfer Volume (mL: | 10 | 1 | 0.537 | 129.6854 | 86.4569
1st Dilution Sample Final Volume (mL): | 100 | 2 | 0.55 | 132.8249 | 88.5499
2nd Dilution Sample Transfer Volume (mL): | 1 | 3 | 0.562 | 135.7229 | 90.4819
2nd Dilution Sample Final Volume (mL): | 1 | 4 | 0.539 | 130.1684 | 86.7789
3rd Dilution Sample Transfer Volume (mL: | 1 | 5 | 0.553 | 133.5494 | 89.0329
3rd Dilution Sample Final Volume (mL): | 1 | 6 | 0.558 | 134.7569 | 89.8379
4th Dilution Sample Transfer Volume (mL): | 1
4th Dilution Sample Final Volume (mL): | 1 |  | Average: | 132.7847 | 88.5231
Sample Dilution Factor | 10000 |  | RSD: | 1.831% | 1.831%
If there are no serial dilutions, or only one dilution, enter 1 in all boxes not used. |  |  | n: | 6 | 6
Range
|  |  | Minimum: | 129.6854 | 86.4569
|  |  | Maximum: | 135.7229 | 90.4819
Comment: | The amount of | IRBESARTAN |  | dissolved as a percentage of the stated label claim is |  | 88.5231
| Range: | Minimum | 86.4569 | Maximum | 90.4819
| Name |  |  | Date |  | Signature
Analysed by:
Reviewed By:
0