## SST Metformin HCL
HPLC System Suitability Report
Analysis Data | Assay
Sample(s) | DUOBET
Reference Substance: | Metformin Hydrochloride
% age Purity: | 99.95
Weight (mg): | 24.13
Standard Conc (mg/mL): | 0.04826
Injection Number | Peak Areas | Theoretical Plates (USP) | Tailing Factor (Assym) | Retention Times (min)
1 | 4671114 | 7429.96 | 1.17 | 2.31
2 | 4644319 | 7416.94 | 1.14 | 2.31
3 | 4675476 | 7404.44 | 1.15 | 2.31
4 | 4649665 | 7453.18 | 1.11 | 2.32
5 | 4655345 | 7454.31 | 1.11 | 2.32
6 | 4656009 | 7452.16 | 1.12 | 2.32
Averages: | 4658654.6667 | 7435.165 | 1.1333 | 2.315
RSD: | 0.2616%
n: | 6
Summary: | The RSD of the peak areas for six replicate injections of SST Std is less than 2.0%.
The number of Theoretical Plates (USP) for all peaks is greater than 2000
The Assymetry of all peaks were below 2.0
Analysis Data | Dissolution
Reference Substance:
% age Purity:
Weight (mg):
Standard Conc (mg/mL):
Injection Number | Peak Areas | Theoretical Plates (USP) | Tailing Factor (Assym) | Retention Times (min)
1
2
3
4
5
6
Averages: | #DIV/0! | #DIV/0! | #DIV/0! | #DIV/0!
RSD: | #DIV/0!
n: | 0
Summary: | The RSD of the peak areas for six replicate injections of SST Std is less than 2.0%.
The number of Theoretical Plates (USP) for all peaks is greater than 2000
The Assymetry of all peaks were below 2.0
| Name |  |  | Date | Signature
Analysed by: | RUTTO KENNEDY |  |  | 27/01/2017
Reviewed By:

## SST Glibenclamide
HPLC System Suitability Report
Analysis Data | Assay
Sample(s) | DUOBET
Reference Substance: | Glibenclamide
% age Purity: | 99.8
Weight (mg): | 11.99
Standard Conc (mg/mL): | 0.004796
Injection Number | Peak Areas | Theoretical Plates (USP) | Tailing Factor (Assym) | Resolution(USP) | Retention Times (min)
1 | 549258 | 9757.71 | 1.03 | 21.8 | 6.23
2 | 549031 | 9744.93 | 1.02 | 21.78 | 6.23
3 | 549913 | 9824.94 | 1.04 | 21.84 | 6.23
4 | 547028 | 9771.75 | 1.02 | 21.79 | 6.23
5 | 545787 | 9810.41 | 1.02 | 21.82 | 6.23
6 | 546218 | 9780.94 | 1.02 | 21.8 | 6.23
Averages: | 547872.5 | 9781.78 | 1.025 | 21.81 | 6.23
RSD: | 0.3185%
n: | 6
Summary: | The RSD of the peak areas for six replicate injections of SST Std is less than 2.0%.
The number of Theoretical Plates (USP) for all peaks is greater than 2000
The Assymetry of all peaks were below 2.0
Resolution between Metformin HCL and Glibenclamide is NLT 5
Analysis Data | Dissolution
Reference Substance:
% age Purity:
Weight (mg):
Standard Conc (mg/mL):
Injection Number | Peak Areas | Theoretical Plates (USP) | Tailing Factor (Assym) | Resolution(USP) | Retention Times (min)
1
2
3
4
5
6
Averages: | #DIV/0! | #DIV/0! | #DIV/0! |  | #DIV/0!
RSD: | #DIV/0!
n: | 0
Summary: | The RSD of the peak areas for six replicate injections of SST Std is less than 2.0%.
The number of Theoretical Plates (USP) for all peaks is greater than 2000
The Assymetry of all peaks were below 2.0
Resolution between Metformin HCL and Glibenclamide is NLT 5
| Name |  |  |  | Date | Signature
Analysed by: | RUTTO KENNEDY |  |  |  | 27/01/2017
Reviewed By:

## Uniformity
Please enter the required information in the cells highlighted in green
Uniformity of Weight Test Report
Sample Name: |  | DUOBET
Laboratory Ref No: |  | NDQA201611208
Active Ingredient: |  | Glibenclmide and Metformin Hydrochloride
Label Claim: |  | Each uncoated tablet contains: Glibenclamide BP 5 mg and Metformin Hydrochloride BP 500 mg.
Date Analysis Started: |  | 2016-11-08 13:44:16
Date Analysis Completed: |  | #REF!
Analysis Data |  | Uniformity of weight
|  | Tablet weight (mg) | % Deviation
|  | 638.95 | 1.342%
|  | 621.88 | -1.365%
|  | 646.18 | 2.489%
|  | 617.22 | -2.104%
|  | 623.66 | -1.083%
|  | 636.71 | 0.9871%
|  | 623.82 | -1.057%
|  | 635.65 | 0.819%
|  | 643.47 | 2.059%
|  | 637.14 | 1.055%
|  | 630.52 | 0.005313%
|  | 623.67 | -1.081%
|  | 618.6 | -1.885%
|  | 626.45 | -0.6402%
|  | 640.49 | 1.587%
|  | 617.32 | -2.088%
|  | 633.54 | 0.4843%
|  | 641.9 | 1.81%
|  | 624.89 | -0.8876%
|  | 627.67 | -0.4467%
| Total | 12609.73
| Average | 630.4865
| Average | % Deviation from mean
| 630.4865 | -5% | 598.9622
|  | 5% | 662.0108
| Name |  | Date | Signature
Analysed by:
Reviewed By:

## Metformin Hydrochloride WV
National Quality Control Laboratory
Laboratory Data Calculation Spreadsheet
Please enter the required information in the cells highlighted in green
Analysis Report
Sample Name: | DUOBET
Laboratory Ref No: | NDQA201611208 | 18
Active Ingredient: | Metformin Hydrochloride
Label Claim: | Each uncoated tablet contains: Glibenclamide BP 5 mg and Metformin Hydrochloride BP 500 mg.
Date Analysis Started: | 2017-01-26
Date Analysis Completed: | 2017-01-27
Analysis Data | Determination of weight variation of the Sample
Label Claim:
Each Tablet/Capsule/vial contains | 94.18 | Metformin Hydrochloride | Please enter the percentage amount determined from the Assay test
|  | Weight: | Content as % of the average content
| 1 | 647.68 | 96.1924 |  | Calculation of acceptance value (AV)
| 2 | 615.89 | 91.471 |  | Average | 94.18
| 3 | 642.85 | 95.4751 |  | k | 2.4
| 4 | 621.37 | 92.2849 |  | s | 1.8867
| 5 | 624.28 | 92.7171 |  | M | 98.5
| 6 | 645.19 | 95.8226 |  | AV (≤ 15) | 8.848
| 7 | 627.57 | 93.2057
| 8 | 632 | 93.8637
| 9 | 654.46 | 97.1994
| 10 | 630.01 | 93.5681
| Average tablet: | 634.13 | 94.18
| RSD: | 2.003% | 2.003%
| n: | 10 | 10
| Name |  |  | Date |  | Signature
Analysed by:
Reviewed By:
Each Tablet contains
Average Tablet Content Weight (mg): | 630.4865
0

## Glibenclamide UC
National Quality Control Laboratory
Laboratory Data Calculation Spreadsheet
Please enter the required information in the cells highlighted in green
Analysis Report
Sample Name: | DUOBET
Laboratory Ref No: | NDQA201611208 | 36
Active Ingredient: | Glibenclamide
Label Claim: | Each uncoated tablet contains: Glibenclamide BP 5 mg and Metformin Hydrochloride BP 500 mg.
Date Analysis Started: | 2017-01-26
Date Analysis Completed: | 2017-01-27
Analysis Data
Reference Substance: | Glibenclamide
Code: | G23-1
% age Purity: | 99.8
% Water content: | 0 | If correction for water content is NOT needed, enter 0
% Purity corrected for water: | 99.8
Mwt of compound in free base form: | 1 | Enter molecular mass of compound in free base form. If salt conversion is NOT needed, enter 1.
Mwt of compound in salt form: | 1 | Enter molecular mass of compound in salt form. If salt conversion is NOT needed, enter 1.
1 mg of salt is equivalent to | 1 | free base
Initial Standard dilution (mL): | 50 |  | Standard A |  | Standard B
1st Dilution Standard transfer Volume (mL: | 2 | Injection | Response: | Normalised Response: | Response: | Normalised Response:
1st Dilution Standard Final Volume (mL): | 100 | 1 | 545956 | 570319.1203 | 579374 | 562970.3939
2nd Dilution Standard Transfer Volume (mL): | 1 | 2 | 548277 | 572743.6942 | 581030 | 564579.5081
2nd Dilution Standard Final Volume (mL): | 1 | 3 | 548829 | 573320.3271 | 583745 | 567217.6393
3rd Dilution Standard Volume (mL: | 1 | 4 |  | - |  | -
3rd Dilution Standard Final Volume (mL): | 1 | Average: | 547687.3333 | 572127.7139 | 581383 | 564922.5138
4th Dilution Standard Transfer Volume (mL): | 1 | Amt of RS (mg): | 11.99 |  | 12.89
4th Dilution Standard Final Volume (mL): | 1 | Amt of RS as free base (mg): | 11.99 |  | 12.89
Standard Dilution Factor | 2500 | Purity correction (mg): | 11.966 |  | 12.8642
If there are no serial dilutions, or only one dilution, enter 1 in all boxes not used. |  | Concentration (mg/mL): | 0.0047864 |  | 0.0051457
|  | Desired Concetration (mg/mL): | 0.005
|  | Desired Weight as free base (mg): | 12.5
|  | Desired Weight as salt (mg): | 12.5
|  | Average Normalised Response: | 568525.1138
|  | RSD: | 0.7551%
|  | n: | 6
Analysis Data | Determination of Content of Active Ingredient in the Sample
Label Claim: | Each uncoated tablet contains: Glibenclamide BP 5 mg and Metformin Hydrochloride BP 500 mg.
Each Tablet contains | 5 | Glibenclamide
Average Tablet Content Weight (mg): | 630.4865
Initial Sample dilution (mL): | 100 | Tablet No. | Peak Area: | Actual Content | Content as % of the average content | Content as % of Label Claim
1st Dilution Standard transfer Volume (mL: | 10 | 1 | 549466 | 4.8324 | 100.5405 | 96.6476
1st Dilution Standard Final Volume (mL): | 100 | 2 | 545803 | 4.8002 | 99.8702 | 96.0033
2nd Dilution Standard Transfer Volume (mL): | 1 | 3 | 542141 | 4.768 | 99.2002 | 95.3592
2nd Dilution Standard Final Volume (mL): | 1 | 4 | 543971 | 4.7841 | 99.535 | 95.6811
3rd Dilution Standard Volume (mL: | 1 | 5 | 547175 | 4.8122 | 100.1213 | 96.2446
3rd Dilution Standard Final Volume (mL): | 1 | 6 | 553455 | 4.8675 | 101.2704 | 97.3493
4th Dilution Standard Transfer Volume (mL): | 1 | 7 | 546893 | 4.8098 | 100.0697 | 96.195
4th Dilution Standard Final Volume (mL): | 1 | 8 | 547033 | 4.811 | 100.0953 | 96.2197
Standard Dilution Factor | 1000 | 9 | 542322 | 4.7696 | 99.2333 | 95.391
If there are no serial dilutions, or only one dilution, enter 1 in all boxes not used. |  | 10 | 546862 | 4.8095 | 100.064 | 96.1896
|  | Average tablet: |  | 4.8064 | 100 | 96.128
|  |  |  | 0.6146% | 0.6146% | 0.6146%
|  |  |  | 10 | 10 | 10
Comment | The content of | Glibenclamide |  | in the sample as a percentage of the stated label claim is |  | 96.128
Analysis Data | Determination of the Acceptance Value (AV)
Calculation of acceptance value (AV)
| Average | 96.128
| k | 2.4
| s | 0.59078
| M | 98.5
| AV (≤ 15) | 3.7898
DISSOLUTION: | Determination of Active Ingredient Dissolved
Reference Substance:
Code:
% age Purity: | 1
% Water content: | 0 | If correction for water content is not needed please enter 0
% Purity corrected for water: | 1
Mwt of compound in free base form: | 1 | Enter name of compound in free base form. If salt convertion is not needed enter 1.
Mwt of compound in salt form: | 1 | Enter name of compound in salt form. If salt convertion is not needed enter 1.
1 mg of salt is equivalent to | 1 | free base
Initial Standard dilution (mL): | 1 |  | Standard A |  | Standard B
1st Dilution Standard transfer Volume (mL: | 1 | Injection | Response: | Normalised Response: | Response: | Normalised Response:
1st Dilution Standard Final Volume (mL): | 1 | 1 |  | - |  | -
2nd Dilution Standard Transfer Volume (mL): | 1 | 2 |  | - |  | -
2nd Dilution Standard Final Volume (mL): | 1 | 3 |  | - |  | -
3rd Dilution Standard Volume (mL: | 1 | 4 |  | - |  | -
3rd Dilution Standard Final Volume (mL): | 1 | Average: | #DIV/0! | #DIV/0! | #DIV/0! | #DIV/0!
4th Dilution Standard Transfer Volume (mL): | 1 | Amt of RS (mg):
4th Dilution Standard Final Volume (mL): | 1 | Amt of RS as free base (mg): | 0 |  | 0
Standard Dilution Factor | 1 | Purity correction (mg): | 0 |  | 0
If there are no serial dilutions, or only one dilution, enter 1 in all boxes not used. |  | Concentration (mg/mL): | 0 |  | 0
|  | Desired Concetration (mg/mL): | 5
|  | Desired Weight as free base (mg): | 5
|  | Desired Weight as salt (mg): | 5
|  | Average Normalised Response: | #DIV/0!
|  | RSD: | #DIV/0!
|  | n: | 0
Medium Volume (mL): | 1 | tablet No. | Response: | Amt Released (mg): | %age Released:
1st Dilution Sample transfer Volume (mL: | 1 | 1 |  | - | -
1st Dilution Sample Final Volume (mL): | 1 | 2 |  | - | -
2nd Dilution Sample Transfer Volume (mL): | 1 | 3 |  | - | -
2nd Dilution Sample Final Volume (mL): | 1 | 4 |  | - | -
3rd Dilution Sample Transfer Volume (mL: | 1 | 5 |  | - | -
3rd Dilution Sample Final Volume (mL): | 1 | 6 |  | - | -
4th Dilution Sample Transfer Volume (mL): | 1
4th Dilution Sample Final Volume (mL): | 1 |  |  | Average: | #DIV/0!
Sample Dilution Factor | 1 |  |  | RSD: | #DIV/0!
If there are no serial dilutions, or only one dilution, enter 1 in all boxes not used. |  |  |  | n: | 0
Comment | The amount of | Glibenclamide |  | dissolved as a percentage of the stated label claim is |  | #DIV/0!
| Name |  |  | Date |  | Signature
Analysed by:
Reviewed By:
0

## Metformin Hydrochloride Assay
National Quality Control Laboratory
Laboratory Data Calculation Spreadsheet
Please enter the required information in the cells highlighted in green
Analysis Report
Sample Name: | DUOBET
Laboratory Ref No: | NDQA201611206 | 1
Active Ingredient: | Metformin Hydrochloride
Label Claim: | Each uncoated tablet contains: Glibenclamide BP 5 mg and Metformin Hydrochloride BP 500 mg.
Date Analysis Started: | 2017-01-26
Date Analysis Completed: | 2017-01-27
Analysis Data
Reference Substance: | Metformin HCL
Code: | M34-1
% age Purity: | 99.95
% Water content: | 0 | If correction for water content is not needed please enter 0
% Purity corrected for water: | 99.95
Mwt of compound in free base form: | 1 | Enter molecular mass of compound in free base form. If salt conversion is NOT needed, enter 1.
Mwt of compound in salt form: | 1 | Enter molecular mass of compound in salt form. If salt conversion is NOT needed, enter 1.
1 mg of salt is equivalent to | 1 | free base
Initial Standard dilution volume (mL): | 50 |  | Standard A |  | Standard B
1st Dilution Standard transfer Volume (mL: | 10 | Injection | Response: | Normalised Response: | Response: | Normalised Response: |  | Std Response Deviation
1st Dilution Standard Final Volume (mL): | 100 | 1 | 4667199 | 4837892.4232 | 4861897 | 4785841.3662
2nd Dilution Standard Transfer Volume (mL): | 1 | 2 | 4692254 | 4863863.7595 | 4869592 | 4793415.9917 |  | 1.339%
2nd Dilution Standard Final Volume (mL): | 1 | 3 | 4705749 | 4877852.312 | 4891453 | 4814935.0157
3rd Dilution Standard Volume (mL: | 1 | 4 |  | - |  | -
3rd Dilution Standard Final Volume (mL): | 1 | Average: | 4688400.6667 | 4859869.4982 | 4874314 | 4798064.1245
4th Dilution Standard Transfer Volume (mL): | 1 | Mass of RS (mg): | 24.13 |  | 25.41
4th Dilution Standard Final Volume (mL): | 1 | Mass of WRS as free base (mg): | 24.13 |  | 25.41
Standard Dilution Factor | 500 | Purity correction (mg): | 24.1179 |  | 25.3973
If there are no serial dilutions, or only one dilution, enter 1 in all boxes not used. |  | Concentration (mg/mL): | 0.048236 |  | 0.050795
|  | Desired Concentration (mg/mL): | 0.05
|  | Desired Weight as free base (mg): | 25
|  | Desired Weight as salt (mg): | 25
|  | Average Normalised Response: | 4828966.8114
|  | RSD: | 0.7753%
|  | n: | 6
Analysis Data | Determination of Content of Active Ingredient in the Sample
Label Claim: | Each uncoated tablet contains: Glibenclamide BP 5 mg and Metformin Hydrochloride BP 500 mg.
Each Tablet contains | 500 | Metformin Hydrochloride
Average Tablet Content Weight (mg): | 630.4865
Initial Sample dilution Volume (mL): | 100 |  | Powder Weight (mg) | Injection | Response: | Determined Amt (mg) | % Assay
1st Dilution Sample transfer Volume (mL): | 5 | Assay Smp A | 637.22 | 1 | 4573538 | 468.5484 | 93.7097
1st Dilution Sample Final Volume (mL): | 25 |  |  | 2 | 4602414 | 471.5067 | 94.3013
2nd Dilution Sample Transfer Volume (mL): | 5 |  |  | 3 | 4605530 | 471.8259 | 94.3652
2nd Dilution Sample Final Volume (mL): | 100 |  |  | 4 |  | - | -
3rd Dilution Sample Transfer Volume (mL: | 1 | Assay Smp B | 632.75 | 1 | 4550458 | 469.4772 | 93.8954
3rd Dilution Sample Final Volume (mL): | 1 |  |  | 2 | 4634224 | 478.1195 | 95.6239
4th Dilution Sample Transfer Volume (mL): | 1 |  |  | 3 | 4628085 | 477.4861 | 95.4972
4th Dilution Sample Final Volume (mL): | 1 |  |  | 4 |  | - | -
Sample Dilution Factor | 10000 | Assay Smp C | 626.94 | 1 | 4488791 | 467.4068 | 93.4814
Desired Sample Weight (mg): | 630.4865 |  |  | 2 | 4487266 | 467.248 | 93.4496
If there are no serial dilutions, or only one dilution, enter 1 in all boxes not used. |  |  |  | 3 | 4479266 | 466.4149 | 93.283
|  |  |  | 4 |  | - | -
[5 empty] | Average: | 470.8926 | 94.1785
[5 empty] | RSD: | 0.9194% | 0.9194%
[5 empty] | n: | 9 | 9
Comment: | The content of | Metformin HCL |  | in the sample as a percentage of the stated label claim is |  | 9418%
DISSOLUTION: | Determination of Active Ingredient Dissolved
Reference Substance: | Metformin HCL
Code: | M34-1
% age Purity: | 99.95
% Water content: | 0 | If correction for water content is not needed please enter 0
% Purity corrected for water: | 99.95
Mwt of compound in free base form: | 1 | Enter molecular mass of compound in free base form. If salt convertion is NOT needed, enter 1.
Mwt of compound in salt form: | 1 | Enter molecular mass of compound in salt form. If salt convertion is NOT needed, enter 1.
1 mg of salt is equivalent to | 1 | free base
Initial Standard dilution volume (mL): | 50 |  | Standard A |  | Standard B
1st Dilution Standard transfer Volume (mL: | 10 | Injection | Response: | Normalised Response: | Response: | Normalised Response: |  | Std Response Deviation
1st Dilution Standard Final Volume (mL): | 100 | 1 | 4667199 | 4837892.4232 | 4861897 | 4785841.3662
2nd Dilution Standard Transfer Volume (mL): | 1 | 2 | 4692254 | 4863863.7595 | 4869592 | 4793415.9917 |  | 1.339%
2nd Dilution Standard Final Volume (mL): | 1 | 3 | 4705749 | 4877852.312 | 4891453 | 4814935.0157
3rd Dilution Standard Volume (mL: | 1 | 4 |  | - |  | -
3rd Dilution Standard Final Volume (mL): | 1 | Average: | 4688400.6667 | 4859869.4982 | 4874314 | 4798064.1245
4th Dilution Standard Transfer Volume (mL): | 1 | Amt of RS (mg): | 24.13 |  | 25.41
4th Dilution Standard Final Volume (mL): | 1 | Amt of RS as free base (mg): | 24.13 |  | 25.41
Standard Dilution Factor | 500 | Purity correction: | 24.1179 |  | 25.3973
If there are no serial dilutions, or only one dilution, enter 1 in all boxes not used. |  | Conc (mg/mL): | 0.048236 |  | 0.050795
|  | Desired Concentration (mg/mL): | 0.05
|  | Desired Weight as free base (mg): | 25
|  | Desired Weight as salt (mg): | 25
|  | Average Normalised Peak Area: | 4828966.8114
|  | RSD: | 0.7753%
|  | n: | 6
Medium Volume (mL): | 500 | Unit No. | Response: | Amt Released (mg): | %age Released:
1st Dilution Sample transfer Volume (mL: | 5 | 1 | 4584179 | 474.6542 | 94.9308
1st Dilution Sample Final Volume (mL): | 100 | 2 | 4631091 | 479.5116 | 95.9023
2nd Dilution Sample Transfer Volume (mL): | 1 | 3 | 4656319 | 482.1237 | 96.4247
2nd Dilution Sample Final Volume (mL): | 1 | 4 | 4701560 | 486.8081 | 97.3616
3rd Dilution Sample Transfer Volume (mL: | 1 | 5 | 4667168 | 483.2471 | 96.6494
3rd Dilution Sample Final Volume (mL): | 1 | 6 | 4748828 | 491.7023 | 98.3405
4th Dilution Sample Transfer Volume (mL): | 1
4th Dilution Sample Final Volume (mL): | 1 |  | Average: | 483.0078 | 96.6016
Sample Dilution Factor | 10000 |  | RSD: | 1.217% | 1.217%
If there are no serial dilutions, or only one dilution, enter 1 in all boxes not used. |  |  | n: | 6 | 6
Range
|  |  | Minimum: | 474.6542 | 94.9308
|  |  | Maximum: | 491.7023 | 98.3405
Comment: | The amount of | Metformin HCL |  | dissolved as a percentage of the stated label claim is |  | 96.6016
| Range: | Minimum | 94.9308 | Maximum | 98.3405
| Name |  |  | Date |  | Signature
Analysed by:
Reviewed By:
0

## Glibenclamide Assay
National Quality Control Laboratory
Laboratory Data Calculation Spreadsheet
Please enter the required information in the cells highlighted in green
Analysis Report
Sample Name: | DUOBET
Laboratory Ref No: | NDQA201611208 | 1
Active Ingredient: | Glibenclamide
Label Claim: | Each uncoated tablet contains: Glibenclamide BP 5 mg and Metformin Hydrochloride BP 500 mg.
Date Analysis Started: | 2017-01-26
Date Analysis Completed: | 2017-01-27
Analysis Data
Reference Substance: | Glibenclamide
Code: | G23-1
% age Purity: | 99.8
% Water content: | 0 | If correction for water content is not needed please enter 0
% Purity corrected for water: | 99.8
Mwt of compound in free base form: | 1 | Enter molecular mass of compound in free base form. If salt conversion is NOT needed, enter 1.
Mwt of compound in salt form: | 1 | Enter molecular mass of compound in salt form. If salt conversion is NOT needed, enter 1.
1 mg of salt is equivalent to | 1 | free base
Initial Standard dilution volume (mL): | 50 |  | Standard A |  | Standard B
1st Dilution Standard transfer Volume (mL: | 2 | Injection | Response: | Normalised Response: | Response: | Normalised Response: |  | Std Response Deviation
1st Dilution Standard Final Volume (mL): | 100 | 1 | 545956 | 570319.1203 | 579374 | 562970.3939
2nd Dilution Standard Transfer Volume (mL): | 1 | 2 | 548277 | 572743.6942 | 581030 | 564579.5081 |  | 1.354%
2nd Dilution Standard Final Volume (mL): | 1 | 3 | 548829 | 573320.3271 | 583745 | 567217.6393
3rd Dilution Standard Volume (mL: | 1 | 4 |  | - |  | -
3rd Dilution Standard Final Volume (mL): | 1 | Average: | 547687.3333 | 572127.7139 | 581383 | 564922.5138
4th Dilution Standard Transfer Volume (mL): | 1 | Mass of RS (mg): | 11.99 |  | 12.89
4th Dilution Standard Final Volume (mL): | 1 | Mass of WRS as free base (mg): | 11.99 |  | 12.89
Standard Dilution Factor | 2500 | Purity correction (mg): | 11.966 |  | 12.8642
If there are no serial dilutions, or only one dilution, enter 1 in all boxes not used. |  | Concentration (mg/mL): | 0.0047864 |  | 0.0051457
|  | Desired Concentration (mg/mL): | 0.005
|  | Desired Weight as free base (mg): | 12.5
|  | Desired Weight as salt (mg): | 12.5
|  | Average Normalised Response: | 568525.1138
|  | RSD: | 0.7551%
|  | n: | 6
Analysis Data | Determination of Content of Active Ingredient in the Sample
Label Claim: | Each uncoated tablet contains: Glibenclamide BP 5 mg and Metformin Hydrochloride BP 500 mg.
Each Tablet contains | 5 | Glibenclamide
Average Tablet Content Weight (mg): | 630.4865
Initial Sample dilution Volume (mL): | 100 |  | Powder Weight (mg) | Injection | Response: | Determined Amt (mg) | % Assay
1st Dilution Sample transfer Volume (mL): | 10 | Assay Smp A | 637.22 | 1 | 562128 | 4.8915 | 97.83
1st Dilution Sample Final Volume (mL): | 100 |  |  | 2 | 561821 | 4.8888 | 97.7765
2nd Dilution Sample Transfer Volume (mL): | 1 |  |  | 3 | 562938 | 4.8985 | 97.9709
2nd Dilution Sample Final Volume (mL): | 1 |  |  | 4 |  | - | -
3rd Dilution Sample Transfer Volume (mL: | 1 | Assay Smp B | 632.75 | 1 | 565336 | 4.9542 | 99.0833
3rd Dilution Sample Final Volume (mL): | 1 |  |  | 2 | 563195 | 4.9354 | 98.7081
4th Dilution Sample Transfer Volume (mL): | 1 |  |  | 3 | 562938 | 4.9332 | 98.6631
4th Dilution Sample Final Volume (mL): | 1 |  |  | 4 |  | - | -
Sample Dilution Factor | 1000 | Assay Smp C | 626.94 | 1 | 547926 | 4.8461 | 96.9219
Desired Sample Weight (mg): | 630.4865 |  |  | 2 | 548353 | 4.8499 | 96.9975
If there are no serial dilutions, or only one dilution, enter 1 in all boxes not used. |  |  |  | 3 | 551763 | 4.88 | 97.6007
|  |  |  | 4 |  | - | -
[5 empty] | Average: | 4.8975 | 97.9502
[5 empty] | RSD: | 0.7656% | 0.7656%
[5 empty] | n: | 9 | 9
Comment: | The content of | Glibenclamide |  | in the sample as a percentage of the stated label claim is |  | 9795%
DISSOLUTION: | Determination of Active Ingredient Dissolved
Reference Substance: | Glibenclamide
Code: | G23-1
% age Purity: | 99.8
% Water content: | 0 | If correction for water content is not needed please enter 0
% Purity corrected for water: | 99.8
Mwt of compound in free base form: | 1 | Enter molecular mass of compound in free base form. If salt convertion is NOT needed, enter 1.
Mwt of compound in salt form: | 1 | Enter molecular mass of compound in salt form. If salt convertion is NOT needed, enter 1.
1 mg of salt is equivalent to | 1 | free base
Initial Standard dilution volume (mL): | 50 |  | Standard A |  | Standard B
1st Dilution Standard transfer Volume (mL: | 2 | Injection | Response: | Normalised Response: | Response: | Normalised Response: |  | Std Response Deviation
1st Dilution Standard Final Volume (mL): | 100 | 1 | 545956 | 570319.1203 | 579374 | 562970.3939
2nd Dilution Standard Transfer Volume (mL): | 1 | 2 | 548277 | 572743.6942 | 581030 | 564579.5081 |  | 1.354%
2nd Dilution Standard Final Volume (mL): | 1 | 3 | 548829 | 573320.3271 | 583745 | 567217.6393
3rd Dilution Standard Volume (mL: | 1 | 4 |  | - |  | -
3rd Dilution Standard Final Volume (mL): | 1 | Average: | 547687.3333 | 572127.7139 | 581383 | 564922.5138
4th Dilution Standard Transfer Volume (mL): | 1 | Amt of RS (mg): | 11.99 |  | 12.89
4th Dilution Standard Final Volume (mL): | 1 | Amt of RS as free base (mg): | 11.99 |  | 12.89
Standard Dilution Factor | 2500 | Purity correction: | 11.966 |  | 12.8642
If there are no serial dilutions, or only one dilution, enter 1 in all boxes not used. |  | Conc (mg/mL): | 0.0047864 |  | 0.0051457
|  | Desired Concentration (mg/mL): | 0.005
|  | Desired Weight as free base (mg): | 12.5
|  | Desired Weight as salt (mg): | 12.5
|  | Average Normalised Peak Area: | 568525.1138
|  | RSD: | 0.7551%
|  | n: | 6
Medium Volume (mL): | 500 | Unit No. | Response: | Amt Released (mg): | %age Released:
1st Dilution Sample transfer Volume (mL: | 5 | 1 | 562917 | 4.9507 | 99.0136
1st Dilution Sample Final Volume (mL): | 10 | 2 | 563272 | 4.9538 | 99.076
2nd Dilution Sample Transfer Volume (mL): | 1 | 3 | 565522 | 4.9736 | 99.4718
2nd Dilution Sample Final Volume (mL): | 1 | 4 | 561720 | 4.9402 | 98.803
3rd Dilution Sample Transfer Volume (mL: | 1 | 5 | 562434 | 4.9464 | 98.9286
3rd Dilution Sample Final Volume (mL): | 1 | 6 | 566548 | 4.9826 | 99.6522
4th Dilution Sample Transfer Volume (mL): | 1
4th Dilution Sample Final Volume (mL): | 1 |  | Average: | 4.9579 | 99.1575
Sample Dilution Factor | 1000 |  | RSD: | 0.3342% | 0.3342%
If there are no serial dilutions, or only one dilution, enter 1 in all boxes not used. |  |  | n: | 6 | 6
Range
|  |  | Minimum: | 4.9402 | 98.803
|  |  | Maximum: | 4.9826 | 99.6522
Comment: | The amount of | Glibenclamide |  | dissolved as a percentage of the stated label claim is |  | 99.1575
| Range: | Minimum | 98.803 | Maximum | 99.6522
| Name |  |  | Date |  | Signature
Analysed by:
Reviewed By:
0