## Uniformity
Please enter the required information in the cells highlighted in green
Uniformity of Weight Test Report
Sample Name: |  | AMDOCAL PLUS 50
Laboratory Ref No: |  | NDQA201611209
Active Ingredient: |  | Amlodipine and Atenolol
Label Claim: |  | Each tablets contanins: Amlodipine BesilateBP equivalent to Amlodipine 5 mg and Atenolol BP 50 mg
Date Analysis Started: |  | 2016-11-09 07:17:56
Date Analysis Completed: |  | #REF!
Analysis Data |  | Uniformity of weight
|  | Tablet weight (mg) | % Deviation
|  | 203.49 | 1.999%
|  | 195.52 | -1.995%
|  | 203.66 | 2.085%
|  | 197.23 | -1.138%
|  | 198.02 | -0.7424%
|  | 206.54 | 3.528%
|  | 205.62 | 3.067%
|  | 199.12 | -0.191%
|  | 195.99 | -1.76%
|  | 196.44 | -1.534%
|  | 201.43 | 0.9669%
|  | 198.2 | -0.6521%
|  | 200.42 | 0.4606%
|  | 198.32 | -0.592%
|  | 200.7 | 0.601%
|  | 201.51 | 1.007%
|  | 201.11 | 0.8065%
|  | 198.75 | -0.3764%
|  | 194.16 | -2.677%
|  | 193.79 | -2.863%
| Total | 3990.02
| Average | 199.501
| Average | % Deviation from mean
| 199.501 | -7.5% | 184.5384
|  | 7.5% | 214.4636
| Name |  | Date | Signature
Analysed by:
Reviewed By:

## Amlodipine
National Quality Control Laboratory
Laboratory Data Calculation Spreadsheet
Please enter the required information in the cells highlighted in green
Analysis Report
Sample Name: | AMDOCAL PLUS 50
Laboratory Ref No: | NDQA201611209 | 1
Active Ingredient: | Amlodipine and Atenolol
Label Claim: | Each tablets contanins: Amlodipine BesilateBP equivalent to Amlodipine 5 mg and Atenolol BP 50 mg
Date Analysis Started: | 2017-01-05 07:18
Date Analysis Completed: | 2017-01-09
Analysis Data
Reference Substance: | Amlodipine Besilate
Code: | A31-1
% age Purity: | 98.375
% Water content: |  | If correction for water content is not needed please enter 0
% Purity corrected for water: | 98.375
Mwt of compound in free base form: | 408.879 | Enter molecular mass of compound in free base form. If salt conversion is NOT needed, enter 1.
Mwt of compound in salt form: | 567.05 | Enter molecular mass of compound in salt form. If salt conversion is NOT needed, enter 1.
1 mg of salt is equivalent to | 0.72106 | free base
Initial Standard dilution volume (mL): | 20 |  | Standard A |  | Standard B
1st Dilution Standard transfer Volume (mL: | 2 | Injection | Response: | Normalised Response: | Response: | Normalised Response: |  | Std Response Deviation
1st Dilution Standard Final Volume (mL): | 100 | 1 | 0.523 | 0.50293 | 0.499 | 0.50994
2nd Dilution Standard Transfer Volume (mL): | 1 | 2 | 0.523 | 0.50293 | 0.5 | 0.51096 |  | 1.564%
2nd Dilution Standard Final Volume (mL): | 1 | 3 | 0.522 | 0.50197 | 0.501 | 0.51199
3rd Dilution Standard Volume (mL: | 1 | 4 |  | - |  | -
3rd Dilution Standard Final Volume (mL): | 1 | Average: | 0.52267 | 0.50261 | 0.5 | 0.51096
4th Dilution Standard Transfer Volume (mL): | 1 | Mass of RS (mg): | 29.32 |  | 27.59
4th Dilution Standard Final Volume (mL): | 1 | Mass of WRS as free base (mg): | 21.1416 |  | 19.8941
Standard Dilution Factor | 1000 | Purity correction (mg): | 20.798 |  | 19.5709
If there are no serial dilutions, or only one dilution, enter 1 in all boxes not used. |  | Concentration (mg/mL): | 0.020798 |  | 0.019571
|  | Desired Concentration (mg/mL): | 0.02
|  | Desired Weight as free base (mg): | 20
|  | Desired Weight as salt (mg): | 27.7368
|  | Average Normalised Response: | 0.50679
|  | RSD: | 0.9143%
|  | n: | 6
Analysis Data | Determination of Content of Active Ingredient in the Sample
Label Claim: | Each tablets contanins: Amlodipine BesilateBP equivalent to Amlodipine 5 mg and Atenolol BP 50 mg
Each Tablet contains | 5 | Amlodipine and Atenolol
Average Tablet Content Weight (mg): | 199.501
Initial Sample dilution Volume (mL): | 100 |  | Powder Weight (mg) | Injection | Response: | Determined Amt (mg) | % Assay
1st Dilution Sample transfer Volume (mL): | 10 | Assay Smp A | 399.53 | 1 | 0.52 | 5.1236 | 102.4715
1st Dilution Sample Final Volume (mL): | 50 |  |  | 2 | 0.521 | 5.1334 | 102.6685
2nd Dilution Sample Transfer Volume (mL): | 1 |  |  | 3 | 0.52 | 5.1236 | 102.4715
2nd Dilution Sample Final Volume (mL): | 1 |  |  | 4 |  | - | -
3rd Dilution Sample Transfer Volume (mL: | 1 | Assay Smp B | 399.5 | 1 | 0.513 | 5.055 | 101.0996
3rd Dilution Sample Final Volume (mL): | 1 |  |  | 2 | 0.517 | 5.0944 | 101.8879
4th Dilution Sample Transfer Volume (mL): | 1 |  |  | 3 | 0.516 | 5.0845 | 101.6908
4th Dilution Sample Final Volume (mL): | 1 |  |  | 4 |  | - | -
Sample Dilution Factor | 500 | Assay Smp C | 399.48 | 1 | 0.512 | 5.0454 | 100.9076
Desired Sample Weight (mg): | 399.002 |  |  | 2 | 0.515 | 5.0749 | 101.4989
If there are no serial dilutions, or only one dilution, enter 1 in all boxes not used. |  |  |  | 3 | 0.51 | 5.0257 | 100.5134
|  |  |  | 4 |  | - | -
[5 empty] | Average: | 5.0845 | 101.69
[5 empty] | RSD: | 0.7457% | 0.7457%
[5 empty] | n: | 9 | 9
Comment: | The content of | Amlodipine Besilate |  | in the sample as a percentage of the stated label claim is |  | 10169%
DISSOLUTION: | Determination of Active Ingredient Dissolved
Reference Substance: | Amlodipine Besilate
Code: | A31-1
% age Purity: | 98.375
% Water content: | 0 | If correction for water content is not needed please enter 0
% Purity corrected for water: | 98.375
Mwt of compound in free base form: | 408.879 | Enter molecular mass of compound in free base form. If salt convertion is NOT needed, enter 1.
Mwt of compound in salt form: | 567.05 | Enter molecular mass of compound in salt form. If salt convertion is NOT needed, enter 1.
1 mg of salt is equivalent to | 0.72106 | free base
Initial Standard dilution volume (mL): | 20 |  | Standard A |  | Standard B
1st Dilution Standard transfer Volume (mL: | 1 | Injection | Response: | Normalised Response: | Response: | Normalised Response: |  | Std Response Deviation
1st Dilution Standard Final Volume (mL): | 100 | 1 | 0.343 | 0.32984 | 0.322 | 0.32906
2nd Dilution Standard Transfer Volume (mL): | 1 | 2 | 0.346 | 0.33272 | 0.322 | 0.32906 |  | 0.676%
2nd Dilution Standard Final Volume (mL): | 1 | 3 | 0.345 | 0.33176 | 0.322 | 0.32906
3rd Dilution Standard Volume (mL: | 1 | 4 |  | - |  | -
3rd Dilution Standard Final Volume (mL): | 1 | Average: | 0.34467 | 0.33144 | 0.322 | 0.32906
4th Dilution Standard Transfer Volume (mL): | 1 | Amt of RS (mg): | 29.32 |  | 27.59
4th Dilution Standard Final Volume (mL): | 1 | Amt of RS as free base (mg): | 21.1416 |  | 19.8941
Standard Dilution Factor | 2000 | Purity correction: | 20.798 |  | 19.5709
If there are no serial dilutions, or only one dilution, enter 1 in all boxes not used. |  | Conc (mg/mL): | 0.010399 |  | 0.0097854
|  | Desired Concentration (mg/mL): | 0.01
|  | Desired Weight as free base (mg): | 20
|  | Desired Weight as salt (mg): | 27.7368
|  | Average Normalised Peak Area: | 0.33025
|  | RSD: | 0.4848%
|  | n: | 6
Medium Volume (mL): | 500 | Unit No. | Response: | Amt Released (mg): | %age Released:
1st Dilution Sample transfer Volume (mL: | 1 | 1 | 0.293 | 4.436 | 88.7204
1st Dilution Sample Final Volume (mL): | 1 | 2 | 0.296 | 4.4814 | 89.6288
2nd Dilution Sample Transfer Volume (mL): | 1 | 3 | 0.314 | 4.754 | 95.0791
2nd Dilution Sample Final Volume (mL): | 1 | 4 | 0.312 | 4.7237 | 94.4735
3rd Dilution Sample Transfer Volume (mL: | 1 | 5 | 0.31 | 4.6934 | 93.8679
3rd Dilution Sample Final Volume (mL): | 1 | 6 | 0.309 | 4.6783 | 93.5651
4th Dilution Sample Transfer Volume (mL): | 1
4th Dilution Sample Final Volume (mL): | 1 |  | Average: | 4.6278 | 92.5558
Sample Dilution Factor | 500 |  | RSD: | 2.902% | 2.902%
If there are no serial dilutions, or only one dilution, enter 1 in all boxes not used. |  |  | n: | 6 | 6
Range
|  |  | Minimum: | 4.436 | 88.7204
|  |  | Maximum: | 4.754 | 95.0791
Comment: | The amount of | Amlodipine Besilate |  | dissolved as a percentage of the stated label claim is |  | 92.5558
| Range: | Minimum | 88.7204 | Maximum | 95.0791
| Name |  |  | Date |  | Signature
Analysed by:
Reviewed By:
0

## Atenolol
National Quality Control Laboratory
Laboratory Data Calculation Spreadsheet
Please enter the required information in the cells highlighted in green
Analysis Report
Sample Name: | AMDOCAL PLUS 50
Laboratory Ref No: | NDQA201611209 | 1
Active Ingredient: | Amlodipine and Atenolol
Label Claim: | Each tablets contanins: Amlodipine BesilateBP equivalent to Amlodipine 5 mg and Atenolol BP 50 mg
Date Analysis Started: | 2017-01-05 07:18
Date Analysis Completed: | 2017-01-09
Analysis Data
Reference Substance: | Atenolol
Code: | A20-1
% age Purity: | 99.88
% Water content: | 0 | If correction for water content is not needed please enter 0
% Purity corrected for water: | 99.88
Mwt of compound in free base form: | 1 | Enter molecular mass of compound in free base form. If salt conversion is NOT needed, enter 1.
Mwt of compound in salt form: | 1 | Enter molecular mass of compound in salt form. If salt conversion is NOT needed, enter 1.
1 mg of salt is equivalent to | 1 | free base
Initial Standard dilution volume (mL): | 25 |  | Standard A |  | Standard B
1st Dilution Standard transfer Volume (mL: | 10 | Injection | Response: | Normalised Response: | Response: | Normalised Response: |  | Std Response Deviation
1st Dilution Standard Final Volume (mL): | 100 | 1 | 0.562 | 0.61914 | 0.64 | 0.6084
2nd Dilution Standard Transfer Volume (mL): | 1 | 2 | 0.565 | 0.62245 | 0.642 | 0.6103 |  | 2.094%
2nd Dilution Standard Final Volume (mL): | 1 | 3 | 0.562 | 0.61914 | 0.64 | 0.6084
3rd Dilution Standard Volume (mL: | 1 | 4 |  | - |  | -
3rd Dilution Standard Final Volume (mL): | 1 | Average: | 0.563 | 0.62024 | 0.64067 | 0.60904
4th Dilution Standard Transfer Volume (mL): | 1 | Mass of RS (mg): | 22.72 |  | 26.33
4th Dilution Standard Final Volume (mL): | 1 | Mass of WRS as free base (mg): | 22.72 |  | 26.33
Standard Dilution Factor | 250 | Purity correction (mg): | 22.6927 |  | 26.2984
If there are no serial dilutions, or only one dilution, enter 1 in all boxes not used. |  | Concentration (mg/mL): | 0.090771 |  | 0.10519
|  | Desired Concentration (mg/mL): | 0.1
|  | Desired Weight as free base (mg): | 25
|  | Desired Weight as salt (mg): | 25
|  | Average Normalised Response: | 0.61464
|  | RSD: | 1.024%
|  | n: | 6
Analysis Data | Determination of Content of Active Ingredient in the Sample
Label Claim: | Each tablets contanins: Amlodipine BesilateBP equivalent to Amlodipine 5 mg and Atenolol BP 50 mg
Each Tablet contains | 50 | Amlodipine and Atenolol
Average Tablet Content Weight (mg): | 199.501
Initial Sample dilution Volume (mL): | 25 |  | Powder Weight (mg) | Injection | Response: | Determined Amt (mg) | % Assay
1st Dilution Sample transfer Volume (mL): | 10 | Assay Smp A | 99.18 | 1 | 0.625 | 51.1353 | 102.2706
1st Dilution Sample Final Volume (mL): | 100 |  |  | 2 | 0.628 | 51.3807 | 102.7615
2nd Dilution Sample Transfer Volume (mL): | 1 |  |  | 3 | 0.63 | 51.5444 | 103.0888
2nd Dilution Sample Final Volume (mL): | 1 |  |  | 4 |  | - | -
3rd Dilution Sample Transfer Volume (mL: | 1 | Assay Smp B | 99.35 | 1 | 0.634 | 51.7829 | 103.5658
3rd Dilution Sample Final Volume (mL): | 1 |  |  | 2 | 0.633 | 51.7012 | 103.4024
4th Dilution Sample Transfer Volume (mL): | 1 |  |  | 3 | 0.634 | 51.7829 | 103.5658
4th Dilution Sample Final Volume (mL): | 1 |  |  | 4 |  | - | -
Sample Dilution Factor | 250 | Assay Smp C | 99.48 | 1 | 0.642 | 52.3678 | 104.7356
Desired Sample Weight (mg): | 99.7505 |  |  | 2 | 0.641 | 52.2862 | 104.5724
If there are no serial dilutions, or only one dilution, enter 1 in all boxes not used. |  |  |  | 3 | 0.642 | 52.3678 | 104.7356
|  |  |  | 4 |  | - | -
[5 empty] | Average: | 51.8166 | 103.6332
[5 empty] | RSD: | 0.8555% | 0.8555%
[5 empty] | n: | 9 | 9
Comment: | The content of | Atenolol |  | in the sample as a percentage of the stated label claim is |  | 10363%
DISSOLUTION: | Determination of Active Ingredient Dissolved
Reference Substance: | Atenolol
Code: | A20-1
% age Purity: | 99.88
% Water content: | 0 | If correction for water content is not needed please enter 0
% Purity corrected for water: | 99.88
Mwt of compound in free base form: | 1 | Enter molecular mass of compound in free base form. If salt convertion is NOT needed, enter 1.
Mwt of compound in salt form: | 1 | Enter molecular mass of compound in salt form. If salt convertion is NOT needed, enter 1.
1 mg of salt is equivalent to | 1 | free base
Initial Standard dilution volume (mL): | 25 |  | Standard A |  | Standard B
1st Dilution Standard transfer Volume (mL: | 10 | Injection | Response: | Normalised Response: | Response: | Normalised Response: |  | Std Response Deviation
1st Dilution Standard Final Volume (mL): | 100 | 1 | 0.511 | 0.56296 | 0.58 | 0.55136
2nd Dilution Standard Transfer Volume (mL): | 1 | 2 | 0.509 | 0.56075 | 0.569 | 0.54091 |  | 3.732%
2nd Dilution Standard Final Volume (mL): | 1 | 3 | 0.51 | 0.56185 | 0.567 | 0.53901
3rd Dilution Standard Volume (mL: | 1 | 4 |  | - |  | -
3rd Dilution Standard Final Volume (mL): | 1 | Average: | 0.51 | 0.56185 | 0.572 | 0.54376
4th Dilution Standard Transfer Volume (mL): | 1 | Amt of RS (mg): | 22.72 |  | 26.33
4th Dilution Standard Final Volume (mL): | 1 | Amt of RS as free base (mg): | 22.72 |  | 26.33
Standard Dilution Factor | 250 | Purity correction: | 22.6927 |  | 26.2984
If there are no serial dilutions, or only one dilution, enter 1 in all boxes not used. |  | Conc (mg/mL): | 0.090771 |  | 0.10519
|  | Desired Concentration (mg/mL): | 0.1
|  | Desired Weight as free base (mg): | 25
|  | Desired Weight as salt (mg): | 25
|  | Average Normalised Peak Area: | 0.55281
|  | RSD: | 1.952%
|  | n: | 6
Medium Volume (mL): | 500 | Unit No. | Response: | Amt Released (mg): | %age Released:
1st Dilution Sample transfer Volume (mL: | 1 | 1 | 0.513 | 46.3996 | 92.7992
1st Dilution Sample Final Volume (mL): | 1 | 2 | 0.534 | 48.299 | 96.598
2nd Dilution Sample Transfer Volume (mL): | 1 | 3 | 0.506 | 45.7665 | 91.5329
2nd Dilution Sample Final Volume (mL): | 1 | 4 | 0.492 | 44.5002 | 89.0004
3rd Dilution Sample Transfer Volume (mL: | 1 | 5 | 0.509 | 46.0378 | 92.0756
3rd Dilution Sample Final Volume (mL): | 1 | 6 | 0.517 | 46.7614 | 93.5228
4th Dilution Sample Transfer Volume (mL): | 1
4th Dilution Sample Final Volume (mL): | 1 |  | Average: | 46.2941 | 92.5882
Sample Dilution Factor | 500 |  | RSD: | 2.7% | 2.7%
If there are no serial dilutions, or only one dilution, enter 1 in all boxes not used. |  |  | n: | 6 | 6
Range
|  |  | Minimum: | 44.5002 | 89.0004
|  |  | Maximum: | 48.299 | 96.598
Comment: | The amount of | Atenolol |  | dissolved as a percentage of the stated label claim is |  | 92.5882
| Range: | Minimum | 89.0004 | Maximum | 96.598
| Name |  |  | Date |  | Signature
Analysed by:
Reviewed By:
0